## GLOBAL RESULTS
Description | Unit | Value
Reference Range | nmi | 1375.2932
Material density | kg/m³ | 2711
Single passenger Mass | kg | 106
Maximum Take-Off Mass | kg | 53392.0884
Take-Off Mass | kg | 53392.0884
Maximum Landing Mass | kg | 51790.3257
Maximum Passengers Mass | kg | 13780
Maximum Fuel Mass | kg | 12032.3364
Fuel Mass | kg | 10826.5073
Crew Mass | kg | 382.5727
Maximum Zero Fuel Mass | kg | 42565.581
Zero Fuel Mass | kg | 42565.581
Operating Empty Mass | kg | 28785.581
Empty Mass | kg | 28136.0478
Manufacturer Empty Mass | kg | 27282.7983
Operating Item Mass | kg | 1120.21
Trapped Fuel Oil Mass | kg | 266.9604
Maximum Take-Off Weight | N | 523597.5234
Take-Off Weight | N | 523597.5234
Maximum Landing Weight | N | 507889.5977
Maximum Passengers Weight | N | 135135.637
Fuel Weight | N | 117996.9116
Crew Weight | N | 3751.757
Maximum Zero Fuel Weight | N | 417425.7551
Zero Fuel Weight | N | 417425.7551
Operating Empty Weight | N | 282290.1181
Empty Weight | N | 275920.3735
Manufacturer Empty Weight | N | 267552.8538
Operating Item Weight | N | 10985.5074
Trapped Fuel Oil Weight | N | 2617.9876

## FUSELAGE
Description | Unit | Value | Percent Error
Reference Mass | kg | 6031.125
Mass Correction Factor |  | 1
WEIGHT ESTIMATION METHODS COMPARISON
JENKINSON | Kg | 8270 | 37.122
NICOLAI_1984 | Kg | 5710 | -5.3245
RAYMER | Kg | 5779 | -4.1804
ROSKAM | Kg | 6095 | 1.0591
SADRAY | Kg | 5745 | -4.7441
TORENBEEK_2013 | Kg | 7277 | 20.6574
Estimated Mass | kg | 6479.3333 | 7.4316

## WING
Description | Unit | Value | Percent Error
Reference Mass | kg | 4020.75
Composite Correction Factor |  | 0.85
Mass Correction Factor |  | 1
WEIGHT ESTIMATION METHODS COMPARISON
KROO | Kg | 5219 | 29.8017
RAYMER | Kg | 4127 | 2.6425
ROSKAM | Kg | 4958 | 23.3103
SADRAY | Kg | 5343 | 32.8857
TORENBEEK_1982 | Kg | 6363 | 58.2541
TORENBEEK_2013 | Kg | 4971 | 23.6337
Estimated Mass | kg | 4425.8571 | 10.0754

## HORIZONTAL TAIL
Description | Unit | Value | Percent Error
Reference Mass | kg | 603.1125
Composite Correction Factor |  | 0.83
Mass Correction Factor |  | 1
WEIGHT ESTIMATION METHODS COMPARISON
JENKINSON | Kg | 729 | 20.873
KROO | Kg | 237 | -60.7038
RAYMER | Kg | 453 | -24.8896
Estimated Mass | kg | 473 | -21.5735

## VERTICAL TAIL
Description | Unit | Value | Percent Error
Reference Mass | kg | 603.1125
Composite Correction Factor |  | 0.83
Mass Correction Factor |  | 1
WEIGHT ESTIMATION METHODS COMPARISON
JENKINSON | Kg | 539 | -10.6303
KROO | Kg | 407 | -32.5167
Estimated Mass | kg | 473 | -21.5735

## NACELLES
Description | Unit | Value | Percent Error
Total Reference Mass | kg | 603.1125
Total mass estimated | kg | 715 | -60.4828
WEIGHT ESTIMATION METHODS COMPARISON FOR EACH NACELLE
NACELLE 1
Reference Mass | kg
JENKINSON | Kg | 166 | -44.9522
TORENBEEK_1976 | Kg | 549 | 82.0556
TORENBEEK_1982 | Kg | 610 | 102.284
Estimated Mass | kg | 357.5
NACELLE 2
Reference Mass | kg
JENKINSON | Kg | 166 | -44.9522
TORENBEEK_1976 | Kg | 549 | 82.0556
TORENBEEK_1982 | Kg | 610 | 102.284
Estimated Mass | kg | 357.5

## POWER PLANT
Description | Unit | Value
Total Dry Mass | kg | 4563.4361
Total mass estimated | kg | 6283.8515
WEIGHT ESTIMATION METHODS COMPARISON FOR EACH ENGINE
ENGINE 1
Dry Mass | kg | 2281.718
Total Mass | kg | 3141.9258
ENGINE 2
Dry Mass | kg | 2281.718
Total Mass | kg | 3141.9258

## LANDING GEARS
Description | Unit | Value | Percent Error
Reference Mass | kg | 1608.3
WEIGHT ESTIMATION METHODS COMPARISON
ROSKAM | kg | 1549 | -3.6871
STANFORD | kg | 2136 | 32.811
TORENBEEK_1982 | kg | 2432 | 51.2156
TORENBEEK_2013 | kg | 2163 | 34.4898
Estimated Mass | kg | 2070 | 28.7073

## SYSTEMS
Description | Unit | Value | Percent Error
Reference Mass | kg | 1608.3
WEIGHT ESTIMATION METHODS COMPARISON
TORENBEEK_2013 | kg | 4012 | 149.4559
Estimated Mass | kg | 4011.7563 | 149.4408