## GLOBAL RESULTS
Description | Unit | Value
Reference Range | nmi | 200
Material density | kg/m³ | 2711
Single passenger Mass | kg | 99
Maximum Take-Off Mass | kg | 24956.1583
Take-Off Mass | kg | 24560.1583
Maximum Landing Mass | kg | 22460.5425
Maximum Passengers Mass | kg | 7128
Fuel Mass | kg | 4954.4918
Crew Mass | kg | 229.5436
Maximum Zero Fuel Mass | kg | 20001.6665
Zero Fuel Mass | kg | 19605.6665
Operating Empty Mass | kg | 12873.6665
Empty Mass | kg | 11644.1229
Manufacturer Empty Mass | kg | 12058.1669
Operating Item Mass | kg | 585.956
Trapped Fuel Oil Mass | kg | 1000
Maximum Take-Off Weight | N | 244736.3097
Take-Off Weight | N | 240852.8763
Maximum Landing Weight | N | 220262.6788
Maximum Passengers Weight | N | 69901.8012
Fuel Weight | N | 48586.9668
Crew Weight | N | 2251.0542
Maximum Zero Fuel Weight | N | 196149.3429
Zero Fuel Weight | N | 192265.9095
Operating Empty Weight | N | 126247.5417
Empty Weight | N | 114189.8375
Manufacturer Empty Weight | N | 118250.2221
Operating Item Weight | N | 5746.2654
Trapped Fuel Oil Weight | N | 9806.65

## FUSELAGE
Description | Unit | Value | Percent Error
Reference Mass | kg | 3000
Mass Correction Factor |  | 1
WEIGHT ESTIMATION METHODS COMPARISON
JENKINSON | Kg | 3234 | 7.8
NICOLAI_1984 | Kg | 2371 | -20.9667
RAYMER | Kg | 3023 | 0.76667
ROSKAM | Kg | 2676 | -10.8
SADRAY | Kg | 2491 | -16.9667
TORENBEEK_2013 | Kg | 3698 | 23.2667
Estimated Mass | kg | 2915.5 | -2.8167

## WING
Description | Unit | Value | Percent Error
Reference Mass | kg | 2000
Composite Correction Factor |  | 0
Mass Correction Factor |  | 1
WEIGHT ESTIMATION METHODS COMPARISON
KROO | Kg | 2407 | 20.35
RAYMER | Kg | 1792 | -10.4
ROSKAM | Kg | 2027 | 1.35
SADRAY | Kg | 2299 | 14.95
TORENBEEK_1982 | Kg | 2489 | 24.45
TORENBEEK_2013 | Kg | 2233 | 11.65
Estimated Mass | kg | 1892.4286 | -5.3786

## HORIZONTAL TAIL
Description | Unit | Value | Percent Error
Reference Mass | kg | 600
Composite Correction Factor |  | 0
Mass Correction Factor |  | 1
WEIGHT ESTIMATION METHODS COMPARISON
JENKINSON | Kg | 258 | -57
KROO | Kg | 149 | -75.1667
RAYMER | Kg | 133 | -77.8333
Estimated Mass | kg | 180 | -70

## VERTICAL TAIL
Description | Unit | Value | Percent Error
Reference Mass | kg | 400
Composite Correction Factor |  | 0
Mass Correction Factor |  | 1
WEIGHT ESTIMATION METHODS COMPARISON
JENKINSON | Kg | 330 | -17.5
KROO | Kg | 228 | -43
Estimated Mass | kg | 279 | -30.25

## NACELLES
Description | Unit | Value | Percent Error
Total Reference Mass | kg | 900
Total mass estimated | kg | 628.6667 | -76.716
WEIGHT ESTIMATION METHODS COMPARISON FOR EACH NACELLE
NACELLE 1
Reference Mass | kg
JENKINSON | Kg | 235 | -47.7778
TORENBEEK_1976 | Kg | 514 | 14.2222
TORENBEEK_1982 | Kg | 194 | -56.8889
Estimated Mass | kg | 314.3333
NACELLE 2
Reference Mass | kg
JENKINSON | Kg | 235 | -47.7778
TORENBEEK_1976 | Kg | 514 | 14.2222
TORENBEEK_1982 | Kg | 194 | -56.8889
Estimated Mass | kg | 314.3333

## POWER PLANT
Description | Unit | Value
Total Dry Mass | kg | 965.2446
Total mass estimated | kg | 1447.8668
WEIGHT ESTIMATION METHODS COMPARISON FOR EACH ENGINE
ENGINE 1
Dry Mass | kg | 482.6223
Total Mass | kg | 723.9334
ENGINE 2
Dry Mass | kg | 482.6223
Total Mass | kg | 723.9334

## LANDING GEARS
Description | Unit | Value | Percent Error
Reference Mass | kg | 500
WEIGHT ESTIMATION METHODS COMPARISON
ROSKAM | kg | 820 | 64
STANFORD | kg | 1002 | 100.4
TORENBEEK_1982 | kg | 1134 | 126.8
TORENBEEK_2013 | kg | 987 | 97.4
Estimated Mass | kg | 985.75 | 97.15

## SYSTEMS
Description | Unit | Value | Percent Error
Reference Mass | kg | 2000
WEIGHT ESTIMATION METHODS COMPARISON
TORENBEEK_2013 | kg | 2477 | 23.85
Estimated Mass | kg | 2476.9548 | 23.8477