## GLOBAL RESULTS
Description | Unit | Value
Xcg structure MAC | % | 6.1376
Xcg structure BRF | m | 20.1018
Zcg structure BRF | m | -0.76053
Xcg structure and engines MAC | % | 8.304
Xcg structure and engines BRF | m | 26.7658
Zcg structure and engines BRF | m | 0.44693
Xcg operating empty mass MAC | % | 8.304
Xcg operating empty mass BRF | m | 26.7658
Zcg operating empty mass BRF | m | 0.44693
Xcg maximum zero fuel mass MAC | % | 7.2687
Xcg maximum zero fuel mass BRF | m | 23.5811
Zcg maximum zero fuel mass BRF | m | 0.3218
Xcg maximum take-off mass MAC | % | 7.1863
Xcg maximum take-off mass BRF | m | 23.3276
Zcg maximum take-off mass BRF | m | -0.017331

## FUSELAGE
Description | Unit | Value
Xcg LRF | m | 15.5246
Ycg LRF | m | 0
Zcg LRF | m | 0
Xcg BRF | m | 15.5246
Ycg BRF | m | 0
Zcg BRF | m | 0
Xcg ESTIMATION METHOD COMPARISON
SFORZA | m | 15.5246
TORENBEEK_1982 | m | 15.5246

## WING
Description | Unit | Value
Xcg LRF | m | 2.1655
Ycg LRF (semi-wing) | m | 6.1839
Zcg LRF | m | 0
Xcg BRF | m | 21.0655
Ycg BRF (semi-wing) | m | 6.1839
Zcg BRF | m | -1.32
Xcg ESTIMATION METHOD COMPARISON
SFORZA | m | 2.1481
TORENBEEK_1982 | m | 2.183
Ycg ESTIMATION METHOD COMPARISON
SFORZA | m | 18.4655
TORENBEEK_1982 | m | 6.1839

## FUEL TANK
Description | Unit | Value
Xcg LRF | m | 2.3524
Ycg LRF | m | 0
Zcg LRF | m | 0
Xcg BRF | m | 21.2524
Ycg BRF | m | 0
Zcg BRF | m | -1.32

## HORIZONTAL TAIL
Description | Unit | Value
Xcg LRF | m | 1.6735
Ycg LRF (semi-tail) | m | 1.7278
Zcg LRF | m | 0
Xcg BRF | m | 33.2135
Ycg BRF (semi-tail) | m | 1.7278
Zcg BRF | m | 1.34
Xcg ESTIMATION METHOD COMPARISON
TORENBEEK_1982 | m | 1.6735
Ycg ESTIMATION METHOD COMPARISON
TORENBEEK_1982 | m | 1.7278

## VERTICAL TAIL
Description | Unit | Value
Xcg LRF | m | 3.7741
Ycg LRF (semi-tail) | m | 2.1964
Zcg LRF | m | 0
Xcg BRF | m | 35.3141
Ycg BRF (semi-tail) | m | 0
Zcg BRF | m | 2.1964
Xcg ESTIMATION METHOD COMPARISON
TORENBEEK_1982 | m | 3.7741
Ycg ESTIMATION METHOD COMPARISON
TORENBEEK_1982 | m | 2.1964

## NACELLES
Description | Unit | Value
BALANCE ESTIMATION FOR EACH NACELLE
NACELLE 1
Xcg LRF | m | 1.7484
Ycg LRF | m | 0
Zcg LRF | m | 0
Xcg BRF | m | 32.9684
Ycg BRF | m | 4.4375
Zcg BRF | m | 1.65
NACELLE 2
Xcg LRF | m | 1.7484
Ycg LRF | m | 0
Zcg LRF | m | 0
Xcg BRF | m | 32.9684
Ycg BRF | m | -4.4375
Zcg BRF | m | 1.65

## POWER PLANT
Description | Unit | Value
BALANCE ESTIMATION FOR EACH ENGINE
ENGINE 1
Xcg LRF | m | 2.1855
Ycg LRF | m | 0
Zcg LRF | m | 0
Xcg BRF | m | 33.4055
Ycg BRF | m | 4.4375
Zcg BRF | m | 1.65
ENGINE 2
Xcg LRF | m | 2.1855
Ycg LRF | m | 0
Zcg LRF | m | 0
Xcg BRF | m | 33.4055
Ycg BRF | m | -4.4375
Zcg BRF | m | 1.65

## LANDING GEARS
Description | Unit | Value
Xcg BRF | m | 18.0127
Ycg BRF | m | 0
Zcg BRF | m | -3.067