## GLOBAL RESULTS
Description | Unit | Value
Reference Range | nmi | 1598.272
Material density | kg/m³ | 2711
Single passenger Mass | kg | 99
Maximum Take-Off Mass | kg | 58802.6052
Maximum Take-Off Weight | N | 576656.5678
Take-Off Mass | kg | 58893.7409
Take-Off Weight | N | 577550.3039
Maximum Landing Mass | kg | 53004.3668
Maximum Landing Weight | N | 519795.2735
Maximum Passengers Mass | kg | 12870
Maximum Passengers Weight | N | 126211.5855
Fuel Mass | kg | 11959.0667
Fuel Weight | N | 117278.3813
Crew Mass | kg | 459.0873
Crew Weight | N | 4502.1084
Maximum Zero Fuel Mass | kg | 46934.6742
Maximum Zero Fuel Weight | N | 460271.9226
Zero Fuel Mass | kg | 46934.6742
Zero Fuel Weight | N | 460271.9226
Operating Empty Mass | kg | 34064.6742
Operating Empty Weight | N | 334060.3371
Empty Mass | kg | 33335.5869
Empty Weight | N | 326910.4332
Manufacturer Empty Mass | kg | 31659.4869
Manufacturer Empty Weight | N | 310473.5072
Operating Item Mass | kg | 1946.1
Operating Item Weight | N | 19084.7216
Trapped Fuel Oil Mass | kg | 270
Trapped Fuel Oil Weight | N | 2647.7955
Operating Empty Mass | kg | 34064.6742
Operating Empty Weight | N | 334060.3371

## FUSELAGE
Description | Unit | Value | Percent Error
Reference Mass | kg | 5004.7
Mass Correction Factor |  | 1
WEIGHT ESTIMATION METHODS COMPARISON
JENKINSON | Kg | 2394 | -52.165
NICOLAI_1984 | Kg | 3270 | -34.6614
RAYMER | Kg | 6066 | 21.2061
ROSKAM | Kg | 2730 | -45.4513
SADRAY | Kg | 5745 | 14.7921
TORENBEEK_2013 | Kg | 7277 | 45.4033
Estimated Mass | kg | 4580.3333

## WING
Description | Unit | Value | Percent Error
Reference Mass | kg | 4556.93
Composite Correction Factor |  | 0.85
Mass Correction Factor |  | 1
WEIGHT ESTIMATION METHODS COMPARISON
KROO | Kg | 5567 | 22.1656
RAYMER | Kg | 4377 | -3.9485
ROSKAM | Kg | 2853 | -37.3921
SADRAY | Kg | 5208 | 14.2875
TORENBEEK_1982 | Kg | 5903 | 29.539
TORENBEEK_2013 | Kg | 5083 | 11.5444
Estimated Mass | kg | 4141.5714

## HORIZONTAL TAIL
Description | Unit | Value | Percent Error
Reference Mass | kg | 683.5395
Composite Correction Factor
Mass Correction Factor |  | 1
WEIGHT ESTIMATION METHODS COMPARISON
JENKINSON | Kg | 729 | 6.6507
KROO | Kg | 237 | -65.3275
RAYMER | Kg | 476 | -30.3625
Estimated Mass | kg | 480.6667

## VERTICAL TAIL
Description | Unit | Value | Percent Error
Reference Mass | kg | 683.5395
Composite Correction Factor
Mass Correction Factor |  | 1
WEIGHT ESTIMATION METHODS COMPARISON
JENKINSON | Kg | 539 | -21.1457
KROO | Kg | 415 | -39.2866
Estimated Mass | kg | 477

## NACELLES
Description | Unit | Value | Percent Error
Total Reference Mass | kg | 818.8
Total mass estimated | kg | 620.6667 | -24.198
WEIGHT ESTIMATION METHODS COMPARISON FOR EACH NACELLE
NACELLE 1
Reference Mass | kg | 409.4
JENKINSON | Kg | 374 | -8.6468
TORENBEEK_1976 | Kg | 249 | -39.1793
TORENBEEK_1982 | Kg | 308 | -24.768
Estimated Mass | kg | 310.3333
NACELLE 2
Reference Mass | kg | 409.4
JENKINSON | Kg | 374 | -8.6468
TORENBEEK_1976 | Kg | 249 | -39.1793
TORENBEEK_1982 | Kg | 308 | -24.768
Estimated Mass | kg | 310.3333

## POWER PLANT
Description | Unit | Value | Percent Error
Total Reference Mass | kg | 8308.4
Total mass estimated | kg | 12462.6 | -24.198
WEIGHT ESTIMATION METHODS COMPARISON FOR EACH ENGINE
ENGINE 1
Reference Mass | kg | 4154.2
Total Mass | kg | 6231.3
ENGINE 2
Reference Mass | kg | 4154.2
Total Mass | kg | 6231.3

## LANDING GEARS
Description | Unit | Value | Percent Error
Reference Mass | kg | 970.2
Overall Mass | kg | 2317.5275
WEIGHT ESTIMATION METHODS COMPARISON
ROSKAM | kg | 1679 | 73.0571
STANFORD | kg | 2351 | 142.3212
TORENBEEK_1982 | kg | 2690 | 177.2624
TORENBEEK_2013 | kg | 2318 | 138.9198
Estimated Mass | kg | 2259.5

## SYSTEMS
Description | Unit | Value | Percent Error
Reference Mass | kg | 4283
Overall Mass | kg | 4286.1488
WEIGHT ESTIMATION METHODS COMPARISON
TORENBEEK_2013 | kg | 4286 | 0.070044
Estimated Mass | Kg | 4286