## TAKE-OFF
Description | Unit | Value
Ground roll distance | m | 717.2313
Rotation distance | m | 118.6723
Airborne distance | m | 240.9743
AEO take-off distance | m | 1076.8779
FAR-25 take-off field length | m | 1238.4096
Balanced field length | m | 1171.2684
Ground roll distance | ft | 2353.121
Rotation distance | ft | 389.3449
Airborne distance | ft | 790.598
AEO take-off distance | ft | 3533.0639
FAR-25 take-off field length | ft | 4063.0235
Balanced field length | ft | 3842.744
Stall speed take-off (VsTO) | m/s | 54.877
Decision speed (V1) | m/s | 55.2642
Rotation speed (V_Rot) | m/s | 57.6208
Minimum control speed (VMC) | m/s | 0
Lift-off speed (V_LO) | m/s | 61.3892
Take-off safety speed (V2) | m/s | 65.8891
Stall speed take-off (VsTO) | kn | 106.6723
Decision speed (V1) | kn | 107.4251
Rotation speed (V_Rot) | kn | 112.0059
Minimum control speed (VMC) | kn | 0
Lift-off speed (V_LO) | kn | 119.331
Take-off safety speed (V2) | kn | 128.0782
V1/VsTO |  | 1.0071
V_Rot/VsTO |  | 1.05
VMC/VsTO |  | 0
V_LO/VsTO |  | 1.1187
V2/VsTO |  | 1.2007
Take-off duration | s | 29.1704

## CLIMB
Description | Unit | Value
Absolute ceiling AEO | m | 11889.5045
Absolute ceiling AEO | ft | 39007.5606
Service ceiling AEO | m | 11412.4766
Service ceiling AEO | ft | 37442.5085
Minimum time to climb AEO | min | 17.1535
Time to climb at given climb speed AEO | min | 19.0022
Fuel used during climb AEO | kg | 388.4794
Absolute ceiling OEI | m | 5466.2598
Absolute ceiling OEI | ft | 17933.9232
Service ceiling OEI | m | 4715.4936
Service ceiling OEI | ft | 15470.7795

## CRUISE
Description | Unit | Value
Thrust at cruise altitude and Mach | N | 23185.44
Thrust at cruise altitude and Mach | lb | 5212.2943
Drag at cruise altitude and Mach | N | 28792.1957
Drag at cruise altitude and Mach | lb | 6472.7431
Power available at cruise altitude and Mach | W | 4021200.0393
Power available at cruise altitude and Mach | hp | 5467.3086
Power needed at cruise altitude and Mach | W | 4993615.7574
Power needed at cruise altitude and Mach | hp | 6789.4256
Min speed at cruise altitude (CAS) | m/s | 62.2145
Max speed at cruise altitude (CAS) | m/s | 105.9993
Min speed at cruise altitude (CAS) | kn | 120.9353
Max speed at cruise altitude (CAS) | kn | 206.0461
Min speed at cruise altitude (TAS) | m/s | 92.8895
Max speed at cruise altitude (TAS) | m/s | 158.2612
Min speed at cruise altitude (TAS) | kn | 180.5628
Max speed at cruise altitude (TAS) | kn | 307.6352
Min Mach number at cruise altitude |  | 0.29993
Max Mach number at cruise altitude |  | 0.511
Efficiency at cruise altitude and Mach |  | 16.0901

## DESCENT
Description | Unit | Value
Descent length | nmi | 78.3222
Descent length | km | 145.0527
Descent duration | min | 16.6333
Fuel used during descent | kg | 103.1711

## LANDING
Description | Unit | Value
Ground roll distance | m | 414.4806
Flare distance | m | 94.871
Airborne distance | m | 243.3936
Landing distance | m | 752.7451
FAR-25 landing field length | m | 1254.5752
Ground roll distance | ft | 1359.8445
Flare distance | ft | 311.2565
Airborne distance | ft | 798.5353
Landing distance | ft | 2469.6363
FAR-25 landing field length | ft | 4116.0605
Stall speed landing (VsLND) | m/s | 48.4771
Touchdown speed (V_TD) | m/s | 55.7487
Flare speed (V_Flare) | m/s | 59.6269
Approach speed (V_A) | m/s | 63.0203
Stall speed landing (VsLND) | kn | 94.232
Touchdown speed (V_TD) | kn | 108.3668
Flare speed (V_Flare) | kn | 115.9053
Approach speed (V_A) | kn | 122.5016
V_TD/VsLND |  | 1.15
V_Flare/VsLND |  | 1.23
V_A/VsLND |  | 1.3
Landing duration | s | 11.4003

## MISSION PROFILE
Description | Unit | Value
Total mission distance | nmi | 1300
Total mission duration | min | 289.9189
Aircraft mass at mission start | kg | 34211.337
Aircraft mass at mission end | kg | 30026.1347
Initial fuel mass for the assigned mission | kg | 4221.337
Total fuel used | kg | 4010.2702
Fuel reserve | % | 5
Design passengers number |  | 90
Passengers number for this mission |  | 90
Take-off range | nmi | 0.57319
Climb range | nmi | 77.1866
Cruise range | nmi | 1006.1866
First descent range | nmi | 74.3577
Second climb range | nmi | 14.7328
Alternate cruise range | nmi | 100
Second descent range | nmi | 22.9899
Holding range | nmi | 0
Third descent range | nmi | 3.5867
Landing range | nmi | 0.38484
Take-off duration | min | 0.48037
Climb duration | min | 19.3544
Cruise duration | min | 194.269
First descent duration | min | 15.6667
Second climb duration | min | 4.2825
Alternate cruise duration | min | 19.0517
Second descent duration | min | 5.6667
Holding duration | min | 30
Third descent duration | min | 0.96667
Landing duration | min | 0.1809
Take-off used fuel | kg | 15.4938
Climb used fuel | kg | 399.8924
Cruise used fuel | kg | 2691.2519
First descent used fuel | kg | 97.9251
Climb used fuel | kg | 100.3398
Alternate cruise used fuel | kg | 324.8596
Second descent used fuel | kg | 38.2417
Holding used fuel | kg | 334.7127
Third descent used fuel | kg | 7.0738
Landing used fuel | kg | 0.47939
Aircraft weight at take-off start | kg | 34020.911
Aircraft weight at climb start | kg | 33621.0186
Aircraft weight at cruise start | kg | 30929.7667
Aircraft weight at first descent start | kg | 30831.8417
Aircraft weight at second climb start | kg | 30731.5019
Aircraft weight at alternate cruise start | kg | 30406.6422
Aircraft weight at second descent start | kg | 30368.4006
Aircraft weight at holding start | kg | 30033.6879
Aircraft weight at third descnet start | kg | 30026.6141
Aircraft weight at landing start | kg | 30026.1347
TAKE-OFF
Speed (TAS) at take-off start | kn | 0
Speed (TAS) at take-off ending | kn | 127.3746
Mach at take-off start |  | 0
Mach at take-off ending |  | 0.19258
CL at take-off start |  | 1.362
CL at take-off ending |  | 1.9566
CD at take-off start |  | 0.097331
CD at take-off ending |  | 0.14707
Efficiency at take-off start |  | 13.9935
Efficiency at take-off ending |  | 13.3037
Thrust at take-off start | lbf | 24808.0559
Thrust at take-off ending | lbf | 18744.7802
Drag at take-off start | lbf | 0
Drag at take-off ending | lbf | 6914.5352
CLIMB
Speed (TAS) at climb start | kn | 190
Speed (TAS) at climb ending | kn | 283.6791
Mach at climb start |  | 0.28724
Mach at climb ending |  | 0.47121
CL at climb start |  | 0.71699
CL at climb ending |  | 1.5795
CD at climb start |  | 0.039948
CD at climb ending |  | 0.10905
Efficiency at climb start |  | 17.948
Efficiency at climb ending |  | 14.4841
Thrust at climb start | lbf | 11539.7458
Thrust at climb ending | lbf | 7919.8366
Drag at climb start | lbf | 4178.9303
Drag at climb ending | lbf | 5215.4862
CRUISE
Speed (TAS) at cruise start | kn | 302.6438
Speed (TAS) at cruise ending | kn | 321.5123
Mach at cruise start |  | 0.50271
Mach at cruise ending |  | 0.53405
CL at cruise start |  | 0.62254
CL at cruise ending |  | 0.48348
CD at cruise start |  | 0.035531
CD at cruise ending |  | 0.030168
Efficiency at cruise start |  | 17.5212
Efficiency at cruise ending |  | 16.0263
Thrust at cruise start | lbf | 4230.399
Thrust at cruise ending | lbf | 4053.7245
Drag at cruise start | lbf | 4230.399
Drag at cruise ending | lbf | 4053.7245
FIRST DESCENT
Speed (TAS) at first descent start | kn | 328.4705
Speed (TAS) at first descent ending | kn | 245.7517
Mach at first descent start |  | 0.54561
Mach at first descent ending |  | 0.37345
CL at first descent start |  | 0.48569
CL at first descent ending |  | 0.48275
CD at first descent start |  | 0.030242
CD at first descent ending |  | 0.030143
Efficiency at first descent start |  | 16.0603
Efficiency at first descent ending |  | 16.015
Thrust at first descent start | lbf | 1167.8847
Thrust at first descent ending | lbf | 171.7181
Drag at second climb start | lbf | 4241.4598
Drag at second climb ending | lbf | 4227.6647
SECOND CLIMB
Speed (TAS) at second climb start | kn | 194.2377
Speed (TAS) at second climb ending | kn | 221.0812
Mach at second climb start |  | 0.29517
Mach at second climb ending |  | 0.34634
CL at second climb start |  | 0.64978
CL at second climb ending |  | 0.83905
CD at second climb start |  | 0.036735
CD at second climb ending |  | 0.046571
Efficiency at second climb start |  | 17.6882
Efficiency at second climb ending |  | 18.0164
Thrust at second climb start | lbf | 11312.3045
Thrust at second climb ending | lbf | 10449.3878
Drag at first descent start | lbf | 3813.8557
Drag at first descent ending | lbf | 3786.9625
ALTERNATE CRUISE
Speed (TAS) at alternate cruise start | kn | 314.8067
Speed (TAS) at alternate cruise ending | kn | 314.8067
Mach at alternate cruise start |  | 0.49316
Mach at alternate cruise ending |  | 0.49316
CL at alternate cruise start |  | 0.31942
CL at alternate cruise ending |  | 0.31335
CD at alternate cruise start |  | 0.025572
CD at alternate cruise ending |  | 0.025435
Efficiency at alternate cruise start |  | 12.4909
Efficiency at alternate cruise ending |  | 12.3195
Thrust at alternate cruise start | lbf | 5424.062
Thrust at alternate cruise ending | lbf | 5412.2284
Drag at alternate cruise start | lbf | 5424.062
Drag at alternate cruise ending | lbf | 5412.2284
SECOND DESCENT
Speed (TAS) at second descent start | kn | 255.9887
Speed (TAS) at second descent ending | kn | 232.1368
Mach at second descent start |  | 0.40102
Mach at second descent ending |  | 0.35276
CL at second descent start |  | 0.47716
CL at second descent ending |  | 0.4761
CD at second descent start |  | 0.029957
CD at second descent ending |  | 0.029921
Efficiency at second descent start |  | 15.9283
Efficiency at second descent ending |  | 15.9116
Thrust at second descent start | lbf | 325.9431
Thrust at second descent ending | lbf | -114.6176
Drag at second descent start | lbf | 4201.5115
Drag at second descent ending | lbf | 4196.5238
HOLDING
Speed (TAS) at holding start | kn | 197.4177
Speed (TAS) at holding ending | kn | 197.4177
Mach at holding start |  | 0.3
Mach at holding ending |  | 0.3
CL at holding start |  | 0.61956
CL at holding ending |  | 0.61443
CD at holding start |  | 0.035399
CD at holding ending |  | 0.035172
Efficiency at holding start |  | 17.5022
Efficiency at holding ending |  | 17.4693
Thrust at holding start | lbf | 3825.2773
Thrust at holding ending | lbf | 3800.7793
Drag at holding start | lbf | 3825.2773
Drag at holding ending | lbf | 3800.7793
THIRD DESCENT
Speed (TAS) at third descent start | kn | 224.9068
Speed (TAS) at third descent ending | kn | 221.3336
Mach at third descent start |  | 0.34177
Mach at third descent ending |  | 0.33466
CL at third descent start |  | 0.47108
CL at third descent ending |  | 0.47088
CD at third descent start |  | 0.029754
CD at third descent ending |  | 0.029747
Efficiency at third descent start |  | 15.8325
Efficiency at third descent ending |  | 15.8294
Thrust at third descent start | lbf | -190.9505
Thrust at third descent ending | lbf | -297.8533
Drag at third descent start | lbf | 4173.0036
Drag at third descent ending | lbf | 4172.0687
LANDING
Speed (TAS) at landing start | kn | 117.4232
Speed (TAS) at landing ending | kn | 0
Mach at landing start |  | 0.17755
Mach at landing ending |  | 0
CL at landing start |  | 1.6592
CL at landing ending |  | 1.662
CD at landing start |  | 0.20677
CD at landing ending |  | 0.20712
Efficiency at landing start |  | 8.0247
Efficiency at landing ending |  | 8.0245
Thrust at landing start | lbf | -1127.408
Thrust at landing ending | lbf | 79.752
Drag at landing start | lbf | 5455.5032
Drag at landing ending | lbf | 0

## PAYLOAD-RANGE
Description | Unit | Value
ALTITUDE | ft | 25000
MACH |  | 0.56
RANGE AT MAX PAYLOAD
Range | nmi | 1286.3165
Aircraft mass | kg | 34400
Payload mass | kg | 9540
Passengers number |  | 90
Fuel mass | kg | 4410
RANGE AT DESIGN PAYLOAD
Range | nmi | 1286.3142
Aircraft mass | kg | 34400
Payload mass | kg | 9540
Passengers number |  | 90
Fuel mass | kg | 4410
RANGE AT MAX FUEL
Range | nmi | 2825.0195
Aircraft mass | kg | 34400
Payload mass | kg | 5210
Passengers number |  | 49
Fuel mass | kg | 8740
RANGE AT ZERO PAYLOAD
Range | nmi | 3233.9826
Aircraft mass | kg | 29190
Payload mass | kg | 0
Passengers number |  | 0
Fuel mass | kg | 8740

## V-n DIAGRAM
Description | Unit | Value
REGULATION |  | FAR_25
AIRCRAFT TYPE |  | TURBOPROP
BASIC MANEUVERING DIAGRAM
Stall speed clean | m/s | 63.8307
Stall speed clean | kn | 124.0769
Stall speed inverted | m/s | 83.225
Stall speed inverted | kn | 161.7765
Point A
Maneuvering speed | m/s | 100.9252
Maneuvering speed | kn | 196.1829
Load factor |  | 2.5
Point C
Cruising speed | m/s | 173.4364
Cruising speed | kn | 337.1335
Load factor |  | 2.5
Point D
Dive speed | m/s | 216.7955
Dive speed | kn | 421.4168
Load factor |  | 2.5
Point E
Dive speed | m/s | 216.7955
Dive speed | kn | 421.4168
Load factor |  | 0
Point F
Cruising speed | m/s | 173.4364
Cruising speed | kn | 337.1335
Load factor |  | -1
Point H
Maneuvering speed (inverted) | m/s | 83.225
Maneuvering speed (inverted) | kn | 161.7765
Load factor |  | -1
GUST ENVELOPE
Point A'
Maneuvering speed | m/s | 100.9252
Maneuvering speed | kn | 196.1829
Load factor |  | 1.7517
Point C'
Cruising speed | m/s | 173.4364
Cruising speed | kn | 337.1335
Load factor |  | 2.2918
Point D'
Dive speed | m/s | 216.7955
Dive speed | kn | 421.4168
Load factor |  | 1.7559
Point E'
Dive speed | m/s | 216.7955
Dive speed | kn | 421.4168
Load factor |  | 0.2441
Point F'
Cruising speed | m/s | 173.4364
Cruising speed | kn | 337.1335
Load factor |  | -0.29176
Point H'
Maneuvering speed (inverted) | m/s | 83.225
Maneuvering speed (inverted) | kn | 161.7765
Load factor |  | 0.24831
FLAP MANEUVERING DIAGRAM
Stall speed full flap | m/s | 49.7365
Stall speed full flap | kn | 96.68
Point A_flap
Maneuvering speed full flap | m/s | 70.338
Maneuvering speed full flap | kn | 136.7261
Load factor |  | 2
Point I
Maneuvering speed | m/s | 87.2588
Maneuvering speed | kn | 169.6176
Load factor |  | 2
GUST ENVELOPE (with flaps)
Point A'_flap
Maneuvering speed full flap | m/s | 70.338
Maneuvering speed full flap | kn | 136.7261
Load factor |  | 1.4143
Point I'
Maneuvering speed | m/s | 87.2588
Maneuvering speed | kn | 169.6176
Load factor |  | 1.4143