## GLOBAL RESULTS
Description | Unit | Value
STRUCTURAL MASS CG
Xcg Structure BRF | m | 12.4937
Ycg Structure BRF | m | 0
Zcg Structure BRF | m | 0.20264
Xcg Structure MAC | % | 72.6659
Ycg Structure MAC | % | 0
Zcg Structure MAC | % | 8.7335
STRUCTURAL MASS PLUS POWER PLANT CG
Xcg Structure and engines BRF | m | 12.077
Ycg Structure and engines BRF | m | 0
Zcg Structure and engines BRF | m | 0.33442
Xcg Structure and engines MAC | % | 54.7052
Ycg Structure and engines MAC | % | 0
Zcg Structure and engines MAC | % | 14.4131
MANUFACTURER EMPTY MASS CG
Xcg Manufacturer empty mass BRF | m | 12.077
Ycg Manufacturer empty mass BRF | m | 0
Zcg Manufacturer empty mass BRF | m | 0.33442
Xcg Manufacturer empty mass MAC | % | 54.7052
Ycg Manufacturer empty mass MAC | % | 0
Zcg Manufacturer empty mass MAC | % | 14.4131
OPERATING EMPTY MASS CG
Xcg Operating empty mass BRF | m | 12.077
Ycg Operating empty mass BRF | m | 0
Zcg Operating empty mass BRF | m | 0.33442
Xcg Operating empty mass MAC | % | 54.7052
Ycg Operating empty mass MAC | % | 0
Zcg Operating empty mass MAC | % | 14.4131
MAXIMUM ZERO-FUEL MASS CG
Xcg Maximum zero fuel mass BRF | m | 12.1672
Ycg Maximum zero fuel mass BRF | m | 0
Zcg Maximum zero fuel mass BRF | m | 0.23197
Xcg Maximum zero fuel mass MAC | % | 58.5915
Ycg Maximum zero fuel mass MAC | % | 0
Zcg Maximum zero fuel mass MAC | % | 9.9976
MAXIMUM TAKE-OFF MASS CG
Xcg Maximum take-off mass BRF | m | 12.0883
Ycg Maximum take-off mass BRF | m | 0
Zcg Maximum take-off mass BRF | m | 0.47034
Xcg Maximum take-off mass MAC | % | 55.1911
Ycg Maximum take-off mass MAC | % | 0
Zcg Maximum take-off mass MAC | % | 20.2714
Max forward Xcg MAC | % | 39.6247
Operative max forward Xcg MAC | % | 55.1911
Max aft Xcg MAC | % | 72.2224
INERTIA MOMENTS
Ixx | kg·m² | 48847.1023
Iyy | kg·m² | 833511.1571
Izz | kg·m² | 784664.0548
INERTIA PRODUCTS
Ixy | kg·m² | 0
Iyz | kg·m² | 0
Ixz | kg·m² | 56924.6446

## FUSELAGE
Description | Unit | Value
Xcg calibration factor |  | 1
Zcg calibration factor |  | 1
Xcg MAC (NOT CALIBRATED) | % | 10.3362
Xcg MAC (CALIBRATED) | % | 10.3362
Xcg LRF (NOT CALIBRATED) | m | 11.0475
Xcg LRF (CALIBRATED) | m | 11.0475
Xcg BRF (NOT CALIBRATED) | m | 11.0475
Xcg BRF (CALIBRATED) | m | 11.0475
Ycg LRF (NOT CALIBRATED) | m | 0
Ycg BRF (NOT CALIBRATED) | m | 0
Zcg MAC (NOT CALIBRATED) | % | 0
Zcg MAC (CALIBRATED) | % | 0
Zcg LRF (NOT CALIBRATED) | m | 0
Zcg LRF (CALIBRATED) | m | 0
Zcg BRF (NOT CALIBRATED) | m | 0
Zcg BRF (CALIBRATED) | m | 0
Xcg ESTIMATION METHOD COMPARISON (WITHOUT CALIBRATIONS)
SFORZA | m | 11.5003
TORENBEEK_1982 | m | 10.5947

## WING
Description | Unit | Value
Xcg calibration factor |  | 1
Zcg calibration factor |  | 1
Xcg MAC (NOT CALIBRATED) | % | 33.2626
Xcg MAC (CALIBRATED) | % | 33.2626
Xcg LRF (NOT CALIBRATED) | m | 0.97948
Xcg LRF (CALIBRATED) | m | 0.97948
Xcg BRF (NOT CALIBRATED) | m | 11.5795
Xcg BRF (CALIBRATED) | m | 11.5795
Ycg LRF (semi-wing) | m | 5.41
Ycg BRF (semi-wing) | m | 5.41
Zcg MAC (NOT CALIBRATED) | % | 68.9585
Zcg MAC (CALIBRATED) | % | 68.9585
Zcg LRF (NOT CALIBRATED) | m | 0
Zcg LRF (CALIBRATED) | m | 0
Zcg BRF (NOT CALIBRATED) | m | 1.6
Zcg BRF (CALIBRATED) | m | 1.6
Xcg ESTIMATION METHOD COMPARISON (WITHOUT CALIBRATIONS)
SFORZA | m | 0.85454
TORENBEEK_1982 | m | 1.1044
Ycg ESTIMATION METHOD COMPARISON (WITHOUT CALIBRATIONS)
SFORZA | m | 10.9988
TORENBEEK_1982 | m | 5.41

## FUEL TANK
Description | Unit | Value
Xcg calibration factor |  | 1
Zcg calibration factor |  | 1
Xcg MAC (NOT CALIBRATED) | % | 39.0766
Xcg MAC (CALIBRATED) | % | 39.0766
Xcg LRF (NOT CALIBRATED) | m | 1.1144
Xcg LRF (CALIBRATED) | m | 1.1144
Xcg BRF (NOT CALIBRATED) | m | 11.7144
Xcg BRF (CALIBRATED) | m | 11.7144
Ycg LRF | m | 0
Ycg BRF | m | 0
Zcg MAC (NOT CALIBRATED) | % | 68.9585
Zcg MAC (CALIBRATED) | % | 68.9585
Zcg LRF (NOT CALIBRATED) | m | 0
Zcg LRF (CALIBRATED) | m | 0
Zcg BRF (NOT CALIBRATED) | m | 1.6
Zcg BRF (CALIBRATED) | m | 1.6

## HORIZONTAL TAIL
Description | Unit | Value
Xcg calibration factor |  | 1
Zcg calibration factor |  | 1
Xcg MAC (NOT CALIBRATED) | % | 697.1903
Xcg MAC (CALIBRATED) | % | 697.1903
Xcg LRF (NOT CALIBRATED) | m | 0.88417
Xcg LRF (CALIBRATED) | m | 0.88417
Xcg BRF (NOT CALIBRATED) | m | 26.9842
Xcg BRF (CALIBRATED) | m | 26.9842
Ycg LRF (semi-tail) | m | 1.3888
Ycg BRF (semi-tail) | m | 1.3888
Zcg MAC (NOT CALIBRATED) | % | 247.2766
Zcg MAC (CALIBRATED) | % | 247.2766
Zcg LRF (NOT CALIBRATED) | m | 0
Zcg LRF (CALIBRATED) | m | 0
Zcg BRF (NOT CALIBRATED) | m | 5.7374
Zcg BRF (CALIBRATED) | m | 5.7374
Xcg ESTIMATION METHOD COMPARISON (WITHOUT CALIBRATIONS)
TORENBEEK_1982 | m | 0.88417
Ycg ESTIMATION METHOD COMPARISON (WITHOUT CALIBRATIONS)
TORENBEEK_1982 | m | 1.3888

## VERTICAL TAIL
Description | Unit | Value
Xcg calibration factor |  | 1
Zcg calibration factor |  | 1
Xcg MAC (NOT CALIBRATED) | % | 623.2669
Xcg MAC (CALIBRATED) | % | 623.2669
Xcg LRF (NOT CALIBRATED) | m | 2.969
Xcg LRF (CALIBRATED) | m | 2.969
Xcg BRF (NOT CALIBRATED) | m | 25.269
Xcg BRF (CALIBRATED) | m | 25.269
Ycg LRF (semi-tail) | m | 0
Ycg BRF (semi-tail) | m | 0
Zcg MAC (NOT CALIBRATED) | % | 56.0288
Zcg MAC (CALIBRATED) | % | 56.0288
Zcg LRF (NOT CALIBRATED) | m | 0
Zcg LRF (CALIBRATED) | m | 0
Zcg BRF (NOT CALIBRATED) | m | 1.3
Zcg BRF (CALIBRATED) | m | 1.3
Xcg ESTIMATION METHOD COMPARISON (WITHOUT CALIBRATIONS)
TORENBEEK_1982 | m | 2.969
Ycg ESTIMATION METHOD COMPARISON (WITHOUT CALIBRATIONS)
TORENBEEK_1982 | m | 2.651

## NACELLES
Description | Unit | Value
Xcg calibration factor |  | 1
Zcg calibration factor |  | 1
Xcg MAC (NOT CALIBRATED) | % | 14.9678
Xcg MAC (CALIBRATED) | % | 14.9678
Xcg LRF (NOT CALIBRATED) | m | 2
Xcg LRF (CALIBRATED) | m | 2
Xcg BRF (NOT CALIBRATED) | m | 11.155
Xcg BRF (CALIBRATED) | m | 11.155
Ycg LRF | m | 0
Ycg BRF | m | 3.809
Zcg MAC (NOT CALIBRATED) | % | 40.608
Zcg MAC (CALIBRATED) | % | 40.608
Zcg LRF (NOT CALIBRATED) | m | 0
Zcg LRF (CALIBRATED) | m | 0
Zcg BRF (NOT CALIBRATED) | m | 0.9422
Zcg BRF (CALIBRATED) | m | 0.9422
Xcg ESTIMATION METHOD COMPARISON (WITHOUT CALIBRATIONS)
TORENBEEK_1976 | m | 2

## POWER PLANT
Description | Unit | Value
Xcg calibration factor |  | 1
Zcg calibration factor |  | 1
Xcg MAC (NOT CALIBRATED) | % | -28.1313
Xcg MAC (CALIBRATED) | % | -28.1313
Xcg LRF (NOT CALIBRATED) | m | 1
Xcg LRF (CALIBRATED) | m | 1
Xcg BRF (NOT CALIBRATED) | m | 10.155
Xcg BRF (CALIBRATED) | m | 10.155
Ycg LRF | m | 0
Ycg BRF | m | 3.809
Zcg MAC (NOT CALIBRATED) | % | 40.608
Zcg MAC (CALIBRATED) | % | 40.608
Zcg LRF (NOT CALIBRATED) | m | 0
Zcg LRF (CALIBRATED) | m | 0
Zcg BRF (NOT CALIBRATED) | m | 0.9422
Zcg BRF (CALIBRATED) | m | 0.9422
Xcg ESTIMATION METHOD COMPARISON (WITHOUT CALIBRATIONS)
SFORZA | m | 1

## LANDING GEARS
Description | Unit | Value
Xcg calibration factor |  | 1
Zcg calibration factor |  | 1
Xcg MAC (NOT CALIBRATED) | % | -11.4611
Xcg MAC (CALIBRATED) | % | -11.4611
Xcg LRF (NOT CALIBRATED) | m | 10.5418
Xcg LRF (CALIBRATED) | m | 10.5418
Xcg BRF (NOT CALIBRATED) | m | 10.5418
Xcg BRF (CALIBRATED) | m | 10.5418
Ycg LRF | m | 0
Ycg BRF | m | 0
Zcg MAC (NOT CALIBRATED) | % | -186.0932
Zcg MAC (CALIBRATED) | % | -186.0932
Zcg LRF (NOT CALIBRATED) | m | -2.5398
Zcg LRF (CALIBRATED) | m | -2.5398
Zcg BRF (NOT CALIBRATED) | m | -4.3178
Zcg BRF (CALIBRATED) | m | -4.3178
Xcg ESTIMATION METHOD COMPARISON (WITHOUT CALIBRATIONS)
SFORZA | m | 10.5418
Zcg ESTIMATION METHOD COMPARISON (WITHOUT CALIBRATIONS)
SFORZA | m | -2.5398