## GLOBAL RESULTS
Description | Unit | Value
Reference Range | nmi | 3300
Single passenger Mass | kg | 100
Max Zero Fuel Mass Calibration Factor |  | 1
Maximum Take-Off Mass | kg | 26880.5229
Maximum Landing Mass | kg | 24192.4706
Maximum Fuel Mass | kg | 5033.7104
Design Mission Fuel Mass | kg | 4683.8798
Maximum Zero Fuel Mass | kg | 24324.6431
Zero Fuel Mass | kg | 22196.6431
Max Payload | kg | 8928
Design Payload | kg | 6800
Operating Empty Mass | kg | 15396.6431
Empty Mass | kg | 15167.0994
Trapped Fuel Oil Mass | kg | 0
Crew Mass | kg | 229.5436
Operating Item Mass | kg | 1017.96
Manufacturer Empty Mass | kg | 14149.1394
Structural Mass | kg | 8098.8504

## FUSELAGE
Description | Unit | Value | Percent Error
Reference Mass | kg | 2688.2015
Estimated Mass | kg | 3256 | 21.1219
Calibration Factor |  | 1
Estimated Mass (calibrated) | kg | 3256
WEIGHT ESTIMATION METHODS COMPARISON
NICOLAI_1984 | kg | 4044 | 50.4352
KROO | kg | 2915 | 8.4368
JENKINSON | kg | 8467 | 214.969
TORENBEEK_2013 | kg | 3698 | 37.5641
RAYMER | kg | 3132 | 16.5091
SADRAEY | kg | 2491 | -7.3358
ROSKAM | kg | 6237 | 132.0139
TORENBEEK_1976 | kg | 6011 | 123.6068

## WING
Description | Unit | Value | Percent Error
Reference Mass | kg | 2849.4936
Estimated Mass | kg | 2574 | -9.6682
Calibration Factor |  | 1
Estimated Mass (calibrated) | kg | 2574
WEIGHT ESTIMATION METHODS COMPARISON
KROO | kg | 2550 | -10.5104
TORENBEEK_2013 | kg | 2338 | -17.9503
RAYMER | kg | 2743 | -3.7373
TORENBEEK_1982 | kg | 2665 | -6.4746

## HORIZONTAL TAIL
Description | Unit | Value | Percent Error
Reference Mass | kg | 309.1432
Estimated Mass | kg | 305.75 | -1.0976
Calibration Factor |  | 1
Estimated Mass (calibrated) | kg | 305.75
WEIGHT ESTIMATION METHODS COMPARISON
KROO | kg | 303 | -1.9872
JENKINSON | kg | 293 | -5.2219
RAYMER | kg | 142 | -54.0666
SADRAEY | kg | 278 | -10.074
ROSKAM | kg | 523 | 69.1773
NICOLAI_2013 | kg | 121 | -60.8596
HOWE | kg | 481 | 55.5913
TORENBEEK_1976 | kg | 305 | -1.3402

## VERTICAL TAIL
Description | Unit | Value | Percent Error
Reference Mass | kg | 309.1432
Estimated Mass | kg | 424.1429 | 37.1995
Calibration Factor |  | 1
Estimated Mass (calibrated) | kg | 424.1429
WEIGHT ESTIMATION METHODS COMPARISON
KROO | kg | 255 | -17.5139
JENKINSON | kg | 330 | 6.7467
RAYMER | kg | 90 | -70.8873
SADRAEY | kg | 418 | 35.2124
ROSKAM | kg | 579 | 87.2919
HOWE | kg | 1032 | 233.8259
TORENBEEK_1976 | kg | 265 | -14.2792

## NACELLES
Description | Unit | Value | Percent Error
Total Reference Mass | kg | 510.7583
Total Mass Estimated | kg | 354 | -30.6913
Calibration Factor |  | 1
Total Mass Estimated (calibrated) | kg | 354
WEIGHT ESTIMATION METHODS COMPARISON FOR EACH NACELLE
NACELLE 1
KUNDU | kg | 179 | -29.9081
TORENBEEK_1976 | kg | 175 | -31.4744
Reference Mass | kg
Estimated Mass | kg | 177
NACELLE 2
KUNDU | kg | 179 | -29.9081
TORENBEEK_1976 | kg | 175 | -31.4744
Reference Mass | kg
Estimated Mass | kg | 177

## POWER PLANT
Description | Unit | Value | Percent Error
Total Reference Mass | kg | 2231.2072
Total Mass Estimated | kg | 1756 | -21.2982
Calibration Factor |  | 1
Total Mass Estimated (calibrated) | kg | 1756
WEIGHT ESTIMATION METHODS COMPARISON FOR EACH ENGINE
ENGINE 1
Reference Mass | kg
KUNDU | kg | 700 | -37.2537
TORENBEEK_1976 | kg | 1056 | -5.3427
Estimated Mass | kg | 878
ENGINE 2
Reference Mass | kg
KUNDU | kg | 700 | -37.2537
TORENBEEK_1976 | kg | 1056 | -5.3427
Estimated Mass | kg | 878

## LANDING GEARS
Description | Unit | Value | Percent Error
Overall Reference Mass | kg | 1102.1626
Estimated Overall Mass | kg | 1184.9575 | 7.512
Calibration Factor |  | 1
Estimated Overall Mass (calibrated) | kg | 1184.9575
WEIGHT ESTIMATION METHODS COMPARISON
OVERALL WEIGHT:
TORENBEEK_1976 | kg | 1184.9575 | 7.512
FRONT GEAR WEIGHT:
TORENBEEK_1976 | kg | 210.0075
MAIN GEAR WEIGHT:
TORENBEEK_1976 | kg | 974.95

## SYSTEMS
Description | Unit | Value | Percent Error
Reference Mass | kg | 3655.954
Overall Estimated Mass | kg | 4294.2891 | 17.4602
Overall Estimated Mass (calibrated) | kg | 4294.2891
WEIGHT ESTIMATION METHODS COMPARISON
OVERALL WEIGHT:
Method: ALL | kg | 4294.2891 | 17.4602
APU:
Mass | kg | 218.4016
Calibration Factor |  | 1
Mass (calibrated) | kg | 218.4016
AIR CONDITIONING AND ANTI-ICING SYSTEM:
Mass | kg | 519.9269
Calibration Factor |  | 1
Mass (calibrated) | kg | 519.9269
INSTRUMENTS AND NAVIGATION SYSTEM:
Mass | kg | 620.6635
Calibration Factor |  | 1
Mass (calibrated) | kg | 620.6635
HYDRAULIC AND PNEUMATIC SYSTEMS:
Mass | kg | 212.2445
Calibration Factor |  | 1
Mass (calibrated) | kg | 212.2445
ELECTRICAL SYSTEMS:
Mass | kg | 695.3195
Calibration Factor |  | 1
Mass (calibrated) | kg | 695.3195
CONTROL SURFACES:
Mass | kg | 441.2104
Calibration Factor |  | 1
Mass (calibrated) | kg | 441.2104
FURNISHINGS AND EQUIPMENTS:
Mass | kg | 1586.5227
Calibration Factor |  | 1
Mass (calibrated) | kg | 1586.5227