## GLOBAL RESULTS
Description | Unit | Value
Reference Range | nmi | 200
Material density | kg/m³ | 2711
Single passenger Mass | kg | 99
Maximum Take-Off Mass | kg | 25630.425
Take-Off Mass | kg | 24625.4559
Maximum Landing Mass | kg | 22519.3103
Maximum Passengers Mass | kg | 7128
Fuel Mass | kg | 4954.4918
Crew Mass | kg | 229.5436
Maximum Zero Fuel Mass | kg | 20066.9641
Zero Fuel Mass | kg | 19670.9641
Operating Empty Mass | kg | 12938.9641
Empty Mass | kg | 11709.4205
Manufacturer Empty Mass | kg | 12123.4645
Operating Item Mass | kg | 585.956
Trapped Fuel Oil Mass | kg | 1000
Maximum Take-Off Weight | N | 251348.6069
Take-Off Weight | N | 241493.2272
Maximum Landing Weight | N | 220838.9946
Maximum Passengers Weight | N | 69901.8012
Fuel Weight | N | 48586.9668
Crew Weight | N | 2251.0542
Maximum Zero Fuel Weight | N | 196789.6938
Zero Fuel Weight | N | 192906.2604
Operating Empty Weight | N | 126887.8926
Empty Weight | N | 114830.1884
Manufacturer Empty Weight | N | 118890.573
Operating Item Weight | N | 5746.2654
Trapped Fuel Oil Weight | N | 9806.65

## FUSELAGE
Description | Unit | Value | Percent Error
Reference Mass | kg | 3000
Mass Correction Factor |  | 1
WEIGHT ESTIMATION METHODS COMPARISON
JENKINSON | Kg | 3234 | 7.8
NICOLAI_1984 | Kg | 2392 | -20.2667
RAYMER | Kg | 3067 | 2.2333
ROSKAM | Kg | 2751 | -8.3
SADRAY | Kg | 2491 | -16.9667
TORENBEEK_2013 | Kg | 3698 | 23.2667
Estimated Mass | kg | 2938.8333 | -2.0389

## WING
Description | Unit | Value | Percent Error
Reference Mass | kg | 2000
Composite Correction Factor |  | 0
Mass Correction Factor |  | 1
WEIGHT ESTIMATION METHODS COMPARISON
KROO | Kg | 2424 | 21.2
RAYMER | Kg | 1821 | -8.95
ROSKAM | Kg | 2077 | 3.85
SADRAY | Kg | 2299 | 14.95
TORENBEEK_1982 | Kg | 2489 | 24.45
TORENBEEK_2013 | Kg | 2247 | 12.35
Estimated Mass | kg | 1908.1429 | -4.5929

## HORIZONTAL TAIL
Description | Unit | Value | Percent Error
Reference Mass | kg | 600
Composite Correction Factor |  | 0
Mass Correction Factor |  | 1
WEIGHT ESTIMATION METHODS COMPARISON
JENKINSON | Kg | 258 | -57
KROO | Kg | 149 | -75.1667
RAYMER | Kg | 136 | -77.3333
Estimated Mass | kg | 181 | -69.8333

## VERTICAL TAIL
Description | Unit | Value | Percent Error
Reference Mass | kg | 400
Composite Correction Factor |  | 0
Mass Correction Factor |  | 1
WEIGHT ESTIMATION METHODS COMPARISON
JENKINSON | Kg | 330 | -17.5
KROO | Kg | 229 | -42.75
Estimated Mass | kg | 279.5 | -30.125

## NACELLES
Description | Unit | Value | Percent Error
Total Reference Mass | kg | 900
Total mass estimated | kg | 628.6667 | -76.716
WEIGHT ESTIMATION METHODS COMPARISON FOR EACH NACELLE
NACELLE 1
Reference Mass | kg
JENKINSON | Kg | 235 | -47.7778
TORENBEEK_1976 | Kg | 514 | 14.2222
TORENBEEK_1982 | Kg | 194 | -56.8889
Estimated Mass | kg | 314.3333
NACELLE 2
Reference Mass | kg
JENKINSON | Kg | 235 | -47.7778
TORENBEEK_1976 | Kg | 514 | 14.2222
TORENBEEK_1982 | Kg | 194 | -56.8889
Estimated Mass | kg | 314.3333

## POWER PLANT
Description | Unit | Value
Total Dry Mass | kg | 965.2446
Total mass estimated | kg | 1447.8668
WEIGHT ESTIMATION METHODS COMPARISON FOR EACH ENGINE
ENGINE 1
Dry Mass | kg | 482.6223
Total Mass | kg | 723.9334
ENGINE 2
Dry Mass | kg | 482.6223
Total Mass | kg | 723.9334

## LANDING GEARS
Description | Unit | Value | Percent Error
Reference Mass | kg | 500
WEIGHT ESTIMATION METHODS COMPARISON
ROSKAM | kg | 840 | 68
STANFORD | kg | 1031 | 106.2
TORENBEEK_1982 | kg | 1166 | 133.2
TORENBEEK_2013 | kg | 1005 | 101
Estimated Mass | kg | 1010.5 | 102.1

## SYSTEMS
Description | Unit | Value | Percent Error
Reference Mass | kg | 2000
WEIGHT ESTIMATION METHODS COMPARISON
TORENBEEK_2013 | kg | 2477 | 23.85
Estimated Mass | kg | 2476.9548 | 23.8477