## GLOBAL RESULTS
Description | Unit | Value
Reference Range | nmi | 1598.272
Material density | kg/m³ | 2711
Single passenger Mass | kg | 99
Maximum Take-Off Mass | kg | 60132.1937
Take-Off Mass | kg | 60925.7437
Maximum Landing Mass | kg | 54833.1694
Maximum Passengers Mass | kg | 12870
Fuel Mass | kg | 11959.0667
Crew Mass | kg | 459.0873
Maximum Zero Fuel Mass | kg | 48966.677
Zero Fuel Mass | kg | 48966.677
Operating Empty Mass | kg | 36096.677
Empty Mass | kg | 35367.5898
Manufacturer Empty Mass | kg | 34517.3798
Operating Item Mass | kg | 1120.21
Trapped Fuel Oil Mass | kg | 270
Maximum Take-Off Weight | N | 589695.3776
Take-Off Weight | N | 597477.4447
Maximum Landing Weight | N | 537729.7002
Maximum Passengers Weight | N | 126211.5855
Fuel Weight | N | 117278.3813
Crew Weight | N | 4502.1084
Maximum Zero Fuel Weight | N | 480199.0634
Zero Fuel Weight | N | 480199.0634
Operating Empty Weight | N | 353987.4779
Empty Weight | N | 346837.5741
Manufacturer Empty Weight | N | 338499.8622
Operating Item Weight | N | 10985.5074
Trapped Fuel Oil Weight | N | 2647.7955

## FUSELAGE
Description | Unit | Value | Percent Error
Reference Mass | kg | 5004.7
Mass Correction Factor |  | 1
WEIGHT ESTIMATION METHODS COMPARISON
JENKINSON | Kg | 8026 | 60.3693
NICOLAI_1984 | Kg | 5994 | 19.7674
RAYMER | Kg | 6125 | 22.385
ROSKAM | Kg | 6929 | 38.4499
SADRAY | Kg | 5745 | 14.7921
TORENBEEK_2013 | Kg | 7277 | 45.4033
Estimated Mass | kg | 6682.6667 | 33.5278

## WING
Description | Unit | Value | Percent Error
Reference Mass | kg | 3209.1
Composite Correction Factor |  | 0.85
Mass Correction Factor |  | 1
WEIGHT ESTIMATION METHODS COMPARISON
KROO | Kg | 5673 | 76.7785
RAYMER | Kg | 4398 | 37.0478
ROSKAM | Kg | 5802 | 80.7984
SADRAY | Kg | 5208 | 62.2885
TORENBEEK_1982 | Kg | 6078 | 89.3989
TORENBEEK_2013 | Kg | 5172 | 61.1667
Estimated Mass | kg | 4618.7143 | 43.9255

## HORIZONTAL TAIL
Description | Unit | Value | Percent Error
Reference Mass | kg | 548.3
Composite Correction Factor |  | 0.83
Mass Correction Factor |  | 1
WEIGHT ESTIMATION METHODS COMPARISON
JENKINSON | Kg | 729 | 32.9564
KROO | Kg | 237 | -56.7755
RAYMER | Kg | 484 | -11.7272
Estimated Mass | kg | 483.3333 | -11.8487

## VERTICAL TAIL
Description | Unit | Value | Percent Error
Reference Mass | kg | 452.7
Composite Correction Factor |  | 0.83
Mass Correction Factor |  | 1
WEIGHT ESTIMATION METHODS COMPARISON
JENKINSON | Kg | 539 | 19.0634
KROO | Kg | 417 | -7.886
Estimated Mass | kg | 478 | 5.5887

## NACELLES
Description | Unit | Value | Percent Error
Total Reference Mass | kg | 1306.8
Total mass estimated | kg | 848.6667 | -78.3525
WEIGHT ESTIMATION METHODS COMPARISON FOR EACH NACELLE
NACELLE 1
Reference Mass | kg
JENKINSON | Kg | 392 | -40.0061
TORENBEEK_1976 | Kg | 558 | -14.6006
TORENBEEK_1982 | Kg | 323 | -50.5663
Estimated Mass | kg | 424.3333
NACELLE 2
Reference Mass | kg
JENKINSON | Kg | 392 | -40.0061
TORENBEEK_1976 | Kg | 558 | -14.6006
TORENBEEK_1982 | Kg | 323 | -50.5663
Estimated Mass | kg | 424.3333

## POWER PLANT
Description | Unit | Value
Total Dry Mass | kg | 8308.4
Total mass estimated | kg | 12462.6
WEIGHT ESTIMATION METHODS COMPARISON FOR EACH ENGINE
ENGINE 1
Dry Mass | kg | 4154.2
Total Mass | kg | 6231.3
ENGINE 2
Dry Mass | kg | 4154.2
Total Mass | kg | 6231.3

## LANDING GEARS
Description | Unit | Value | Percent Error
Reference Mass | kg | 2233.1
WEIGHT ESTIMATION METHODS COMPARISON
ROSKAM | kg | 1707 | -23.5592
STANFORD | kg | 2397 | 7.3396
TORENBEEK_1982 | kg | 2746 | 22.9681
TORENBEEK_2013 | kg | 2375 | 6.3544
Estimated Mass | kg | 2306.25 | 3.2757

## SYSTEMS
Description | Unit | Value | Percent Error
Reference Mass | kg | 1822.772
WEIGHT ESTIMATION METHODS COMPARISON
TORENBEEK_2013 | kg | 4286 | 135.1364
Estimated Mass | kg | 4286.1488 | 135.1445