## TAKE-OFF
Description | Unit | Value
Ground roll distance | m | 669.5796
Rotation distance | m | 187.9042
Airborne distance | m | 208.1858
AEO take-off distance | m | 1065.6696
FAR-25 take-off field length | m | 1225.5201
Balanced field length | m | 1259.0122
Ground roll distance | ft | 2196.7835
Rotation distance | ft | 616.4835
Airborne distance | ft | 683.0244
AEO take-off distance | ft | 3496.2915
FAR-25 take-off field length | ft | 4020.7352
Balanced field length | ft | 4130.6174
Stall speed take-off (VsTO) | m/s | 56.0722
Decision speed (V1) | m/s | 54.9243
Rotation speed (V_Rot) | m/s | 58.8758
Minimum control speed (VMC) | m/s | 48.9141
Lift-off speed (V_LO) | m/s | 65.6232
Take-off safety speed (V2) | m/s | 70.0377
Stall speed take-off (VsTO) | kn | 108.9956
Decision speed (V1) | kn | 106.7644
Rotation speed (V_Rot) | kn | 114.4453
Minimum control speed (VMC) | kn | 95.0815
Lift-off speed (V_LO) | kn | 127.5613
Take-off safety speed (V2) | kn | 136.1424
V1/VsTO |  | 0.97953
V_Rot/VsTO |  | 1.05
VMC/VsTO |  | 0.87234
V_LO/VsTO |  | 1.1703
V2/VsTO |  | 1.2491
Take-off duration | s | 27.6773

## CLIMB
Description | Unit | Value
Absolute ceiling AEO | m | 12258.5199
Absolute ceiling AEO | ft | 40218.2412
Service ceiling AEO | m | 11847.0043
Service ceiling AEO | ft | 38868.1244
Minimum time to climb AEO | min | 14.0436
Time to climb at given climb speed AEO | min | 15.7823
Fuel used during climb AEO | kg | 574.4336
Absolute ceiling OEI | m | 6380.2763
Absolute ceiling OEI | ft | 20932.6652
Service ceiling OEI | m | 5145.1863
Service ceiling OEI | ft | 16880.5324

## CRUISE
Description | Unit | Value
Thrust at cruise altitude and Mach | N | 30005.6692
Thrust at cruise altitude and Mach | lb | 6745.5428
Drag at cruise altitude and Mach | N | 29973.385
Drag at cruise altitude and Mach | lb | 6738.285
Power available at cruise altitude and Mach | W | 5823118.6101
Power available at cruise altitude and Mach | hp | 7917.2353
Power needed at cruise altitude and Mach | W | 5816853.3193
Power needed at cruise altitude and Mach | hp | 7908.7168
Min speed at cruise altitude (CAS) | m/s | 80.2878
Max speed at cruise altitude (CAS) | m/s | 119.0402
Min speed at cruise altitude (CAS) | kn | 156.0671
Max speed at cruise altitude (CAS) | kn | 231.3957
Min speed at cruise altitude (TAS) | m/s | 131.1581
Max speed at cruise altitude (TAS) | m/s | 194.4624
Min speed at cruise altitude (TAS) | kn | 254.951
Max speed at cruise altitude (TAS) | kn | 378.0047
Min Mach number at cruise altitude |  | 0.43254
Max Mach number at cruise altitude |  | 0.6413
Efficiency at cruise altitude and Mach |  | 17.1795

## DESCENT
Description | Unit | Value
Descent length | nmi | 95.4488
Descent length | km | 176.7713
Descent duration | min | 19
Fuel used during descent | kg | 190.2877

## LANDING
Description | Unit | Value
Ground roll distance | m | 529.0611
Flare distance | m | 92.6034
Airborne distance | m | 244.5266
Landing distance | m | 866.1911
FAR-25 landing field length | m | 1443.6519
Ground roll distance | ft | 1735.7648
Flare distance | ft | 303.8171
Airborne distance | ft | 802.2525
Landing distance | ft | 2841.8344
FAR-25 landing field length | ft | 4736.3906
Stall speed landing (VsLND) | m/s | 50.7845
Touchdown speed (V_TD) | m/s | 55.3551
Flare speed (V_Flare) | m/s | 58.91
Approach speed (V_A) | m/s | 62.4649
Stall speed landing (VsLND) | kn | 98.7171
Touchdown speed (V_TD) | kn | 107.6016
Flare speed (V_Flare) | kn | 114.5118
Approach speed (V_A) | kn | 121.422
V_TD/VsLND |  | 1.09
V_Flare/VsLND |  | 1.16
V_A/VsLND |  | 1.23
Landing duration | s | 17.0667

## MISSION PROFILE
Description | Unit | Value
Total mission distance | nmi | 500
Total mission duration | min | 125.1292
Aircraft mass at mission start | kg | 50363.9492
Aircraft mass at mission end | kg | 47572.0204
Initial fuel mass for the assigned mission | kg | 2938.9492
Total fuel used | kg | 2792.0017
Fuel reserve | % | 5
Design passengers number
Passengers number for this mission |  | 130
Take-off range | nmi | 0.58916
Climb range | nmi | 77.5263
Cruise range | nmi | 162.1369
First descent range | nmi | 95.4488
Second climb range | nmi | 21.8783
Alternate cruise range | nmi | 100
Second descent range | nmi | 38.3948
Holding range | nmi | 0
Third descent range | nmi | 3.5867
Landing range | nmi | 0.43886
Take-off duration | min | 0.44997
Climb duration | min | 18.4308
Cruise duration | min | 25.1961
First descent duration | min | 19
Second climb duration | min | 6.0965
Alternate cruise duration | min | 15.7181
Second descent duration | min | 9
Holding duration | min | 30
Third descent duration | min | 0.96667
Landing duration | min | 0.2709
Take-off used fuel | kg | 24.3404
Climb used fuel | kg | 639.2565
Cruise used fuel | kg | 541.3407
First descent used fuel | kg | 196.7747
Climb used fuel | kg | 245.2076
Alternate cruise used fuel | kg | 482.6241
Second descent used fuel | kg | 72.5449
Holding used fuel | kg | 579.8164
Third descent used fuel | kg | 10.0965
Landing used fuel | kg | -2.2737e-13
Aircraft weight at take-off start | kg | 50339.6818
Aircraft weight at climb start | kg | 49700.4252
Aircraft weight at cruise start | kg | 49159.0846
Aircraft weight at first descent start | kg | 48962.3099
Aircraft weight at second climb start | kg | 48717.1023
Aircraft weight at alternate cruise start | kg | 48234.4782
Aircraft weight at second descent start | kg | 48161.9333
Aircraft weight at holding start | kg | 47582.1169
Aircraft weight at third descnet start | kg | 47572.0204
Aircraft weight at landing start | kg | 47572.0204
TAKE-OFF
Speed (TAS) at take-off start | kn | 0
Speed (TAS) at take-off ending | kn | 142.919
Mach at take-off start |  | 0
Mach at take-off ending |  | 0.21609
CL at take-off start |  | 1.2356
CL at take-off ending |  | 2.3687
CD at take-off start |  | 0.071465
CD at take-off ending |  | 0.095496
Efficiency at take-off start |  | 17.2895
Efficiency at take-off ending |  | 24.804
Thrust at take-off start | lbf | 41568.8863
Thrust at take-off ending | lbf | 30085.5818
Drag at take-off start | lbf | 0
Drag at take-off ending | lbf | 6342.5846
CLIMB
Speed (TAS) at climb start | kn | 190
Speed (TAS) at climb ending | kn | 310.3818
Mach at climb start |  | 0.28724
Mach at climb ending |  | 0.52658
CL at climb start |  | 0.80486
CL at climb ending |  | 2.1206
CD at climb start |  | 0.045646
CD at climb ending |  | 0.12092
Efficiency at climb start |  | 17.6328
Efficiency at climb ending |  | 17.5379
Thrust at climb start | lbf | 20473.1014
Thrust at climb ending | lbf | 10723.5845
Drag at climb start | lbf | 6293.965
Drag at climb ending | lbf | 6818.2909
CRUISE
Speed (TAS) at cruise start | kn | 385.4168
Speed (TAS) at cruise ending | kn | 387.1255
Mach at cruise start |  | 0.65388
Mach at cruise ending |  | 0.65678
CL at cruise start |  | 0.51535
CL at cruise ending |  | 0.50245
CD at cruise start |  | 0.031194
CD at cruise ending |  | 0.030771
Efficiency at cruise start |  | 16.5207
Efficiency at cruise ending |  | 16.3285
Thrust at cruise start | lbf | 6632.31
Thrust at cruise ending | lbf | 6600.4934
Drag at cruise start | lbf | 6632.31
Drag at cruise ending | lbf | 6600.4934
FIRST DESCENT
Speed (TAS) at first descent start | kn | 359.3894
Speed (TAS) at first descent ending | kn | 250.5503
Mach at first descent start |  | 0.60972
Mach at first descent ending |  | 0.38074
CL at first descent start |  | 0.58575
CL at first descent ending |  | 0.58114
CD at first descent start |  | 0.03372
CD at first descent ending |  | 0.033551
Efficiency at first descent start |  | 17.3708
Efficiency at first descent ending |  | 17.3211
Thrust at first descent start | lbf | 2254.5078
Thrust at first descent ending | lbf | -2504.3819
Drag at second climb start | lbf | 6512.3009
Drag at second climb ending | lbf | 6476.8574
SECOND CLIMB
Speed (TAS) at second climb start | kn | 194.2377
Speed (TAS) at second climb ending | kn | 239.4804
Mach at second climb start |  | 0.29517
Mach at second climb ending |  | 0.38227
CL at second climb start |  | 0.78284
CL at second climb ending |  | 1.184
CD at second climb start |  | 0.044464
CD at second climb ending |  | 0.071381
Efficiency at second climb start |  | 17.6063
Efficiency at second climb ending |  | 16.5876
Thrust at second climb start | lbf | 20069.6643
Thrust at second climb ending | lbf | 17670.2744
Drag at first descent start | lbf | 6116.4304
Drag at first descent ending | lbf | 6630.5115
ALTERNATE CRUISE
Speed (TAS) at alternate cruise start | kn | 381.507
Speed (TAS) at alternate cruise ending | kn | 381.507
Mach at alternate cruise start |  | 0.60898
Mach at alternate cruise ending |  | 0.60898
CL at alternate cruise start |  | 0.30692
CL at alternate cruise ending |  | 0.30167
CD at alternate cruise start |  | 0.025439
CD at alternate cruise ending |  | 0.025329
Efficiency at alternate cruise start |  | 12.0652
Efficiency at alternate cruise ending |  | 11.9098
Thrust at alternate cruise start | lbf | 8901.8534
Thrust at alternate cruise ending | lbf | 8883.8994
Drag at alternate cruise start | lbf | 8901.8534
Drag at alternate cruise ending | lbf | 8883.8994
SECOND DESCENT
Speed (TAS) at second descent start | kn | 277.2931
Speed (TAS) at second descent ending | kn | 236.5497
Mach at second descent start |  | 0.44263
Mach at second descent ending |  | 0.35947
CL at second descent start |  | 0.5744
CL at second descent ending |  | 0.5729
CD at second descent start |  | 0.033303
CD at second descent ending |  | 0.033248
Efficiency at second descent start |  | 17.2476
Efficiency at second descent ending |  | 17.2311
Thrust at second descent start | lbf | -2249.1304
Thrust at second descent ending | lbf | -2703.3227
Drag at second descent start | lbf | 6425.0098
Drag at second descent ending | lbf | 6413.4938
HOLDING
Speed (TAS) at holding start | kn | 197.4177
Speed (TAS) at holding ending | kn | 197.4177
Mach at holding start |  | 0.3
Mach at holding ending |  | 0.3
CL at holding start |  | 0.74544
CL at holding ending |  | 0.7387
CD at holding start |  | 0.040553
CD at holding ending |  | 0.040224
Efficiency at holding start |  | 18.382
Efficiency at holding ending |  | 18.3645
Thrust at holding start | lbf | 5776.2349
Thrust at holding ending | lbf | 5729.4672
Drag at holding start | lbf | 5776.2349
Drag at holding ending | lbf | 5729.4672
THIRD DESCENT
Speed (TAS) at third descent start | kn | 224.9068
Speed (TAS) at third descent ending | kn | 221.3336
Mach at third descent start |  | 0.34177
Mach at third descent ending |  | 0.33466
CL at third descent start |  | 0.56621
CL at third descent ending |  | 0.56599
CD at third descent start |  | 0.033002
CD at third descent ending |  | 0.032994
Efficiency at third descent start |  | 17.1568
Efficiency at third descent ending |  | 17.1544
Thrust at third descent start | lbf | -2923.3402
Thrust at third descent ending | lbf | -2993.224
Drag at third descent start | lbf | 6362.0157
Drag at third descent ending | lbf | 6360.3327
LANDING
Speed (TAS) at landing start | kn | 115.5741
Speed (TAS) at landing ending | kn | 0
Mach at landing start |  | 0.17475
Mach at landing ending |  | 0
CL at landing start |  | 2.0587
CL at landing ending |  | 1.7934
CD at landing start |  | 0.11572
CD at landing ending |  | 0.10823
Efficiency at landing start |  | 17.7901
Efficiency at landing ending |  | 16.571
Thrust at landing start | lbf | -9698.8796
Thrust at landing ending | lbf | 700.0411
Drag at landing start | lbf | 4263.0783
Drag at landing ending | lbf | 0

## PAYLOAD-RANGE
Description | Unit | Value
ALTITUDE | ft | 30000
MACH |  | 0.64
RANGE AT MAX PAYLOAD
Range | nmi | 1437.6151
Aircraft mass | kg | 54132
Payload mass | kg | 14040
Passengers number |  | 130
Fuel mass | kg | 6707
RANGE AT DESIGN PAYLOAD
Range | nmi | 1437.6151
Aircraft mass | kg | 54132
Payload mass | kg | 14040
Passengers number |  | 130
Fuel mass | kg | 6707
RANGE AT MAX FUEL
Range | nmi | 1825.5564
Aircraft mass | kg | 54132
Payload mass | kg | 12672.73
Passengers number |  | 117
Fuel mass | kg | 8074.27
RANGE AT ZERO PAYLOAD
Range | nmi | 2229.5086
Aircraft mass | kg | 41459.27
Payload mass | kg | 0
Passengers number |  | 0
Fuel mass | kg | 8074.27