## B747_Condition_2
Variable Name | Variable Value | Unit Label | Description
propulsion_system | CONSTANT_TRUST | NONE | propulsion regime type
rho0 | 1.225 | kg*m^3 | air density
surf | 510.9667 | m^2 | wing area
mass | 255753.2672 | kg | total mass
cbar | 8.321 | m | mean aerodynamic chord
bbar | 59.6433 | m | wingspan
u0 | 85.0735 | m*s | speed of the aircraft
m0 | 0.25 | [adim.] | Mach number
gamma0 | 0 | deg | ramp angle
theta0_rad | 0 | rad | Euler angle [rad] (assuming gamma0 = theta0)
iXX | 19388196.6117 | kg*m^2 | lateral-directional moment of inertia (IXX)
iYY | 43792919.6195 | kg*m^2 | longitudinal moment of inertia (IYY)
iZZ | 61418552.9028 | kg*m^2 | lateral-directional moment of inertia (IZZ)
iXZ | -3023474.0171 | kg*m^2 | lateral-directional product of inertia (IXZ)
cd0 | 0.102 | [adim.] | drag coefficient at null incidence (Cdº) of the aircraft
cdAlpha0 | 0.66 | rad^(-1) | linear drag gradient (CdAlphaº) of the aircraft
cdM0 | 0 | [adim.] | drag coefficient with respect to Mach (CdMº) of the aircraft
cl0 | 1.108 | [adim.] | lift coefficient at null incidence (Clº) of the aircraft
clAlpha0 | 5.7 | rad^(-1) | linear lift gradient (ClAlphaº) of the aircraft
clAlpha_dot0 | 6.7 | rad^(-1) | linear lift gradient time derivative (ClAlpha_dotº) of the aircraft
clM0 | 0 | [adim.] | lift coefficient with respect to Mach (ClMº) of the aircraft
clQ0 | 5.4 | rad^(-1) | lift coefficient with respect to q (ClQº) of the aircraft
clDelta_T | 0 | [adim.] | lift coefficient with respect to delta_T (ClDelta_Tº) of the aircraft
clDelta_E | 0.338 | rad^(-1) | lift coefficient with respect to delta_E (ClDelta_Eº) of the aircraft
cMAlpha0 | -1.26 | rad^(-1) | pitching moment coefficient with respect to Alpha (CmAlphaº) of the aircraft
cMAlpha_dot0 | -3.2 | rad^(-1) | pitching moment coefficient time derivative (CmAlpha_dotº) of the aircraft
cM_m0 | 0 | [adim.] | pitching moment coefficient with respect to Mach number
cMq | -20.8 | rad^(-1) | pitching moment coefficient with respect to q
cMDelta_T | 0 | [adim.] | pitching moment coefficient with respect to delta_T (CMDelta_Tº) of the aircraft
cMDelta_E | -1.34 | rad^(-1) | pitching moment coefficient with respect to delta_E (CMDelta_Eº) of the aircraft
cTfix | 0 | [adim.] | thrust coefficient at a fixed point ( U0 = u , delta_T = 1 )
kv | 0 | [adim.] | scale factor of the effect on the propulsion due to the speed
cyBeta | -0.96 | [adim.] | lateral force coefficient with respect to beta (CyBeta) of the aircraft
cyP | 0 | [adim.] | lateral force coefficient with respect to p (CyP) of the aircraft
cyR | 0 | [adim.] | lateral force coefficient with respect to r (CyR) of the aircraft
cyDelta_A | 0 | [adim.] | lateral force coefficient with respect to delta_A (CyDelta_A) of the aircraft
cyDelta_R | 0.175 | [adim.] | lateral force coefficient with respect to delta_R (CyDelta_R) of the aircraft
cLBeta | -0.221 | [adim.] | rolling moment coefficient with respect to beta (CLBeta) of the aircraft
cLP | -0.45 | [adim.] | rolling moment coefficient with respect to a p (CLP) of the aircraft
cLR | 0.101 | [adim.] | rolling moment coefficient with respect to a r (CLR) of the aircraft
cLDelta_A | 0.0461 | [adim.] | rolling moment coefficient with respect to a delta_A (CLDelta_A) of the aircraft
cLDelta_R | 0.007 | [adim.] | rolling moment coefficient with respect to a delta_R (CLDelta_R) of the aircraft
cNBeta | 0.15 | [adim.] | yawing moment coefficient with respect to a beta (CNBeta) of the aircraft
cNP | -0.121 | [adim.] | yawing moment coefficient with respect to p (CNP) of the aircraft
cNR | -0.3 | [adim.] | yawing moment coefficient with respect to r (CNR) of the aircraft
cNDelta_A | 0.0064 | [adim.] | yawing moment coefficient with respect to delta_A (CNDelta_A) of the aircraft
cNDelta_R | -0.109 | [adim.] | yawing moment coefficient with respect to delta_R (CNDelta_R) of the aircraft
(empty) | (empty) | (empty) | (empty)
(empty) | (empty) | (empty) | (empty)

## B747_Condition_5
Variable Name | Variable Value | Unit Label | Description
propulsion_system | CONSTANT_TRUST | NONE | propulsion regime type
rho0 | 0.6527 | kg*m3 | air density
surf | 510.9667 | m^2 | wing area
mass | 288676.4581 | kg | total mass
cbar | 8.321 | m | mean aerodynamic chord
bbar | 59.6433 | m | wingspan
u0 | 158.016 | m*s | speed of the aircraft
m0 | 0.5 | NONE | Mach number
gamma0 | 0 | deg | ramp angle
theta0_rad | 0 | rad | Euler angle [rad] (assuming gamma0 = theta0)
iXX | 24947050.1857 | kg*m^2 | lateral-directional moment of inertia (IXX)
iYY | 44877573.9754 | kg*m^2 | longitudinal moment of inertia (IYY)
iZZ | 67112988.2713 | kg*m^2 | lateral-directional moment of inertia (IZZ)
iXZ | -3742057.5279 | kg*m^2 | lateral-directional product of inertia (IXZ)
cd0 | 0.04 | [adim.] | drag coefficient at null incidence (Cdº) of the aircraft
cdAlpha0 | 0.37 | rad^(-1) | linear drag gradient (CdAlphaº) of the aircraft
cdM0 | 0 | [adim.] | drag coefficient with respect to Mach (CdMº) of the aircraft
cl0 | 0.68 | [adim.] | lift coefficient at null incidence (Clº) of the aircraft
clAlpha0 | 4.67 | rad^(-1) | linear lift gradient (ClAlphaº) of the aircraft
clAlpha_dot0 | 6.53 | rad^(-1) | linear lift gradient time derivative (ClAlpha_dotº) of the aircraft
clM0 | -0.09 | [adim.] | lift coefficient with respect to Mach (ClMº) of the aircraft
clQ0 | 5.13 | rad^(-1) | lift coefficient with respect to q (ClQº) of the aircraft
clDelta_T | 0 | [adim.] | lift coefficient with respect to delta_T (ClDelta_Tº) of the aircraft
clDelta_E | 0.356 | rad^(-1) | lift coefficient with respect to delta_E (ClDelta_Eº) of the aircraft
cMAlpha0 | -1.15 | rad^(-1) | pitching moment coefficient with respect to Alpha (CmAlphaº) of the aircraft
cMAlpha_dot0 | -3.35 | rad^(-1) | pitching moment coefficient time derivative (CmAlpha_dotº) of the aircraft
cM_m0 | 0.12 | [adim.] | pitching moment coefficient with respect to Mach number
cMq | -20.7 | rad^(-1) | pitching moment coefficient with respect to q
cMDelta_T | 0 | [adim.] | pitching moment coefficient with respect to delta_T (CMDelta_Tº) of the aircraft
cMDelta_E | -1.43 | rad^(-1) | pitching moment coefficient with respect to delta_E (CMDelta_Eº) of the aircraft
cTfix | 0 | [adim.] | thrust coefficient at a fixed point ( U0 = u , delta_T = 1 )
kv | 0 | [adim.] | scale factor of the effect on the propulsion due to the speed
cyBeta | -0.9 | [adim.] | lateral force coefficient with respect to beta (CyBeta) of the aircraft
cyP | 0 | [adim.] | lateral force coefficient with respect to p (CyP) of the aircraft
cyR | 0 | [adim.] | lateral force coefficient with respect to r (CyR) of the aircraft
cyDelta_A | 0 | [adim.] | lateral force coefficient with respect to delta_A (CyDelta_A) of the aircraft
cyDelta_R | 0.1448 | [adim.] | lateral force coefficient with respect to delta_R (CyDelta_R) of the aircraft
cLBeta | -0.193 | [adim.] | rolling moment coefficient with respect to beta (CLBeta) of the aircraft
cLP | -0.323 | [adim.] | rolling moment coefficient with respect to a p (CLP) of the aircraft
cLR | 0.212 | [adim.] | rolling moment coefficient with respect to a r (CLR) of the aircraft
cLDelta_A | 0.0129 | [adim.] | rolling moment coefficient with respect to a delta_A (CLDelta_A) of the aircraft
cLDelta_R | 0.0039 | [adim.] | rolling moment coefficient with respect to a delta_R (CLDelta_R) of the aircraft
cNBeta | 0.147 | [adim.] | yawing moment coefficient with respect to a beta (CNBeta) of the aircraft
cNP | -0.0687 | [adim.] | yawing moment coefficient with respect to p (CNP) of the aircraft
cNR | -0.278 | [adim.] | yawing moment coefficient with respect to r (CNR) of the aircraft
cNDelta_A | 0.0015 | [adim.] | yawing moment coefficient with respect to delta_A (CNDelta_A) of the aircraft
cNDelta_R | -0.1081 | [adim.] | yawing moment coefficient with respect to delta_R (CNDelta_R) of the aircraft
(empty) | (empty) | (empty) | (empty)
(empty) | (empty) | (empty) | (empty)