## Flight Data
Variable Name | Variable Value | Unit Label | TeX Macro
Input
hASL | 7500 | MT | \def\myAltitudeMT{7500}
hASL | 24606.3 | FT | \def\myAltitudeFT{24606.3}
M1 | 0.65 | NONE | \def\myMachNumber{0.65}
Calculated
ρISA | 0.5565 | KG/MT^3 | \def\myAirDensityKGMTcubed{0.5565}
ρISA | 0.0010799 | SLUG/FT^3 | \def\myAirDensitySLUGFTcubed{0.0010799}
σISA | 0.4543 | NONE | \def\myAirDensityRatio{0.4543}
TISA | 239.41 | K | \def\myAirTemperatureK{239.41}
aISA | 310.15 | MT/S | \def\myAirSoundSpeedMTSec{310.15}
aISA | 1017.56 | FT/S | \def\myAirSoundSpeedFTSec{1017.56}
μISA | 1.544e-05 | KG/(MT*S) | \def\myAirDynamicViscosityMTSecKG{1.544e-05}
Reper.unit.len | 7266865.6 | 1/MT | \def\myReynoldsPerUnitLengthMT{7266865.6}
Reper.unit.len | 2214940.6 | 1/FT | \def\myReynoldsPerUnitLengthFT{2214940.6}
V1 | 201.6 | MT/S | \def\myFlightSpeedMTSec{201.6}
V1 | 661.42 | FT/S | \def\myFlightSpeedFTSec{661.42}
V1 | 725.8 | KM/HR | \def\myFlightSpeedKMH{725.8}
V1 | 391.88 | KTS | \def\myFlightSpeedKTS{391.88}
V1_EAS | 135.88 | MT/S | \def\myFlightSpeedEASMTSec{135.88}
V1_EAS | 445.81 | FT/S | \def\myFlightSpeedEASFTSec{445.81}
V1_EAS | 489.2 | KM/HR | \def\myFlightSpeedEASKMH{489.2}
V1_EAS | 264.14 | KTS | \def\myFlightSpeedEASKTS{264.14}
pdyn | 11309.6 | PA | \def\myDynamicPressurePA{11309.6}
pdyn | 0.1131 | BAR | \def\myDynamicPressureBAR{0.1131}
Rair | 287 | J/(KG*K) | \def\myISAAirGasConstJKGK{287}
ϒair | 1.4 | NONE | \def\myISAAirAdiabaticIndex{1.4}
TSL | 288.16 | K | \def\myISAAirTemperatureSeaLevelK{288.16}
LRISA | -0.0065 | K/MT | \def\myISALapseRateKMT{-0.0065}
ρSL | 1.225 | KG/MT^3 | \def\myISAAirDensitySeaLevelKGMTcubed{1.225}
ρSL | 0.0023769 | SLUG/FT^3 | \def\myISAAirDensitySeaLevelSLUGFTcubed{0.0023769}

## Wing
Variable Name | Variable Value | Unit Label | TeX Macro
Imported
M1 | 0.65 | NONE | \def\myMachNumber{0.65}
ΔX_WLE_Nose | 25.05 | MT | \def\myHorDistWLENoseMT{25.05}
ΔX_WLE_Nose | 82.19 | FT | \def\myHorDistWLENoseFT{82.19}
ΔX_HTLE_Nose | 63.4 | MT | \def\myHorDistHTLENoseMT{63.4}
ΔX_HTLE_Nose | 208.01 | FT | \def\myHorDistHTLENoseFT{208.01}
ΔZ_WLE_Nose | -0.75 | MT | \def\myVertDistWLENoseMT{-0.75}
ΔZ_WLE_Nose | -2.46 | FT | \def\myVertDistWLENoseFT{-2.46}
ΔZ_HTLE_Nose | 1.35 | MT | \def\myVertDistHTLENoseMT{1.35}
ΔZ_HTLE_Nose | 4.43 | FT | \def\myVertDistHTLENoseFT{4.43}
bH | 21.96 | MT | \def\mySpanHTailMT{21.96}
bH | 72.047 | FT | \def\mySpanHTailFT{72.047}
ΛH_LE | 0.681 | NONE | \def\mySweepLEHTailRAD{0.681}
ΛH_LE | 39 | DEG | \def\mySweepLEHTailDEG{39}
ΓH | 0.148 | NONE | \def\myDihedralHtailRAD{0.148}
ΓH | 8.5 | DEG | \def\myDihedralHTailDEG{8.5}
cH_r | 7.2 | MT | \def\myChordRootHTailMT{7.2}
cH_r | 23.622 | FT | \def\myChordRootHTailFT{23.622}
cH_t | 2.4 | MT | \def\myChordTipHTailMT{2.4}
cH_t | 7.874 | FT | \def\myChordTipHTailFT{7.874}
Input
bW | 60.92 | MT | \def\mySpanWingMT{60.92}
bW | 199.869 | FT | \def\mySpanWingFT{199.869}
bW_1 | 21.48 | MT | \def\mySpanWingIMT{21.48}
bW_1 | 70.472 | FT | \def\mySpanWingIFT{70.472}
ΛW_LE_1 | 0.602 | NONE | \def\mySweepLEWingIRAD{0.602}
ΛW_LE_1 | 34.5 | DEG | \def\mySweepLEWingIDEG{34.5}
ΛW_LE_2 | 0.602 | NONE | \def\mySweepLEWingIIRAD{0.602}
ΛW_LE_2 | 34.5 | DEG | \def\mySweepLEWingIIDEG{34.5}
ΓW_1 | 0.122 | NONE | \def\myDihedralWingIRAD{0.122}
ΓW_1 | 7 | DEG | \def\myDihedralWingIIDEG{7}
ΓW_2 | 0.122 | NONE | \def\myDihedralWingIIRAD{0.122}
ΓW_2 | 7 | DEG | \def\myDihedralWingIIDEG{7}
ξtmax_W_1 | 0.368 | NONE | \def\myXsiTmaxWingI{0.368}
ξtmax_W_2 | 0.3 | NONE | \def\myXsiTmaxWingII{0.3}
iW | 0.0349 | NONE | \def\myRiggingAngleWingRAD{0.0349}
iW | 2 | DEG | \def\myRiggingAngleWingDEG{2}
cW_r | 15.57 | MT | \def\myChordRootWingMT{15.57}
cW_r | 51.083 | FT | \def\myChordRootWingFT{51.083}
t_over_cW_r | 0.16 | NONE | \def\myThicknessOverChordRootWing{0.16}
α0l_W_r | -0.0322 | NONE | \def\myAlphaZeroLiftRootWingRAD{-0.0322}
α0l_W_r | -1.845 | DEG | \def\myAlphaZeroLiftRootWingDEG{-1.845}
Clα_W_r | 7.105 | NONE | \def\myCLAlphaRootWingRAD{7.105}
Clα_W_r | 0.124 | 1/DEG | \def\myCLAlphaRootWingDEG{0.124}
Cm_ac_W_r | -0.035 | NONE | \def\myCmZeroRootWing{-0.035}
ξac_W_r | 0.27 | NONE | \def\myXsiacRootWing{0.27}
Mcr_W_2D_r | 0.63 | NONE | \def\myCriticalMachNumberRootWing{0.63}
cW_kink | 8.51 | MT | \def\myChordKinkWingMT{8.51}
cW_kink | 27.92 | FT | \def\myChordKinkWingFT{27.92}
t_over_cW_kink | 0.118 | NONE | \def\myThicknessOverChordKinkWing{0.118}
α0l_W_kink | -0.038 | NONE | \def\myAlphaZeroLiftKinkWingRAD{-0.038}
α0l_W_kink | -2.175 | DEG | \def\myAlphaZeroLiftKinkWingDEG{-2.175}
Clα_W_kink | 6.876 | NONE | \def\myCLAlphaKinkWingRAD{6.876}
Clα_W_kink | 0.12 | 1/DEG | \def\myCLAlphaKinkWingDEG{0.12}
Cm_ac_W_kink | -0.03 | NONE | \def\myCmZeroKinkWing{-0.03}
ξac_W_kink | 0.26 | NONE | \def\myXsiacKinkWing{0.26}
Mcr_W_2D_kink | 0.65 | NONE | \def\myCriticalMachNumberKinkWing{0.65}
εW_kink | 0 | NONE | \def\myTwistKinkRAD{0}
εW_kink | 0 | DEG | \def\myTwistKinkDEG{0}
cW_t | 2.15 | MT | \def\myChordTipWingMT{2.15}
cW_t | 7.054 | FT | \def\myChordTipWingFT{7.054}
t_over_cW_t | 0.1 | NONE | \def\myThicknessOverChordTipWing{0.1}
α0l_W_t | -0.0266 | NONE | \def\myAlphaZeroLiftTipWingRAD{-0.0266}
α0l_W_t | -1.525 | DEG | \def\myAlphaZeroLiftTipWingDEG{-1.525}
Clα_W_t | 6.79 | NONE | \def\myCLAlphaTipWingRAD{6.79}
Clα_W_t | 0.1185 | 1/DEG | \def\myCLAlphaTipWingDEG{0.1185}
Cm_ac_W_t | -0.04 | NONE | \def\myCmZeroTipWing{-0.04}
ξac_W_t | 0.25 | NONE | \def\myXsiacTipWing{0.25}
Mcr_W_2D_t | 0.66 | NONE | \def\myCriticalMachNumberTipWing{0.66}
εW_t | -0.0611 | NONE | \def\myTwistTipWingRAD{-0.0611}
εW_t | -3.5 | DEG | \def\myTwistTipWingDEG{-3.5}
ηaileron_in | 0.73 | NONE | \def\myAdimAileronInnerStation{0.73}
ηaileron_out | 0.95 | NONE | \def\myAdimAileronOuterStation{0.95}
caileron | 0.95 | MT | \def\myAileronChordMT{0.95}
caileron | 3.117 | FT | \def\myAileronChordFT{3.117}
ηflap_in | 0.3 | NONE | \def\myAdimFlapInnerStation{0.3}
ηflap_out | 0.6 | NONE | \def\myAdimFlapOuterStation{0.6}
cflap | 0.75 | MT | \def\myFlapChordMT{0.75}
cflap | 2.461 | FT | \def\myFlapChordFT{2.461}
Δα0l_W_flaps | 0.1396 | NONE | \def\myZeroLiftAngleDecreaseDueToFlapsRAD{0.1396}
Δα0l_W_flaps | 8 | DEG | \def\myZeroLiftAngleDecreaseDueToFlapsDEG{8}
Calculated
SW | 468.83 | MT^2 | \def\myAreaWingMTsquared{468.83}
SW | 5046.49 | FT^2 | \def\myAreaWingFTsquared{5046.49}
λW | 0.138 | NONE | \def\myTaperRatioWing{0.138}
ARW | 7.916 | NONE | \def\myAspectRatioWing{7.916}
MACW | 9.505 | MT | \def\myMACWingMT{9.505}
MACW | 31.185 | FT | \def\myMACWingFT{31.185}
eW | 0.866 | NONE | \def\myInducedDragFactorWing{0.866}
eW_alt | 0.59 | NONE | \def\myInducedDragFactorAltWing{0.59}
eW_alt_Λ0 | 0.813 | NONE | \def\myInducedDragFactorAltNoSweepWing{0.813}
eW_alt_Λ | 0.555 | NONE | \def\myInducedDragFactorAltSweepWing{0.555}
εW_t | -0.0611 | NONE | \def\myTwistWingRAD{-0.0611}
εW_t | -3.5 | DEG | \def\myTwistWingDEG{-3.5}
ξtmax_W | 0.338 | NONE | \def\myXsiTmaxWing{0.338}
α0l_W_r | -0.0322 | NONE | \def\myAlphaZeroLiftRootWingRAD{-0.0322}
α0l_W_r | -1.845 | DEG | \def\myAlphaZeroLiftRootWingDEG{-1.845}
α0l_W_t | -0.0266 | NONE | \def\myAlphaZeroLiftTipWingRAD{-0.0266}
α0l_W_t | -1.525 | DEG | \def\myAlphaZeroLiftTipWingDEG{-1.525}
α0l_W_mean | -0.0342 | NONE | \def\myAlphaZeroLiftMeanWingRAD{-0.0342}
α0l_W_mean | -1.958 | DEG | \def\myAlphaZeroLiftMeanWingDEG{-1.958}
α0L_W | -0.0232 | NONE | \def\myAlphaZeroLiftWingRAD{-0.0232}
α0L_W | -1.33 | DEG | \def\myAlphaZeroLiftWingDEG{-1.33}
t_over_cW_r | 0.16 | NONE | \def\myThicknessOverChordRootWing{0.16}
t_over_cW_t | 0.1 | NONE | \def\myThicknessOverChordTipWing{0.1}
t_over_cW_mean | 0.127 | NONE | \def\myThicknessOverChordMeanWing{0.127}
Cm_ac_W_r | -0.035 | NONE | \def\myCmZeroRootWing{-0.035}
Cm_ac_W_t | -0.04 | NONE | \def\myCmZeroTipWing{-0.04}
Cm_ac_W_mean | -0.033 | NONE | \def\myCmZeroMeanWing{-0.033}
CM_ac_W | -0.0053 | NONE | \def\myCmZeroWing{-0.0053}
Clα_W_r | 7.105 | NONE | \def\myCLAlphaRootWingRAD{7.105}
Clα_W_r | 0.124 | 1/DEG | \def\myCLAlphaRootWingDEG{0.124}
Clα_W_t | 6.79 | NONE | \def\myCLAlphaTipWingRAD{6.79}
Clα_W_t | 0.1185 | 1/DEG | \def\myCLAlphaTipWingDEG{0.1185}
Clα_W_mean | 6.93 | NONE | \def\myCLAlphaMeanWingRAD{6.93}
Clα_W_mean | 0.1209 | 1/DEG | \def\myCLAlphaMeanWingDEG{0.1209}
Clα_W_@MAC | 6.908 | NONE | \def\myCLAlphaAtMACWingRAD{6.908}
Clα_W_@MAC | 0.1206 | 1/DEG | \def\myCLAlphaAtMACWingDEG{0.1206}
CLα_W_classic | 5.623 | NONE | \def\myCLAlphaWingCLassicRAD{5.623}
CLα_W_classic | 0.0981 | 1/DEG | \def\myCLAlphaWingClassicDEG{0.0981}
kPolhamus_W | 100 | NONE | \def\myKPolhamusW{100}
CLα_W_@M0 | 4.537 | NONE | \def\myCLAlphaAtMachZeroWingRAD{4.537}
CLα_W_@M0 | 0.0792 | 1/DEG | \def\myCLAlphaAtMachZeroWingDEG{0.0792}
CLα_W | 5.822 | NONE | \def\myCLAlphaWingRAD{5.822}
CLα_W | 0.1016 | 1/DEG | \def\myCLAlphaWingDEG{0.1016}
CL0_W | 0.338 | NONE | \def\myCLZeroWing{0.338}
cW_r | 15.57 | MT | \def\myChordRootWingMT{15.57}
cW_r | 51.083 | FT | \def\myChordRootWingFT{51.083}
cW_t | 2.15 | MT | \def\myChordTipWingMT{2.15}
cW_t | 7.054 | FT | \def\myChordTipWingFT{7.054}
Mcr_W_2D_r | 0.63 | NONE | \def\myCriticalMachNumberRootWing{0.63}
Mcr_W_2D_t | 0.66 | NONE | \def\myCriticalMachNumberTipWing{0.66}
Mcr_W_3D_@MAC | 0.81 | NONE | \def\my3DCriticalMachNumberAtMACWing{0.81}
XMAC_LE_W | 6.341 | MT | \def\myXMACLEToApexWingMT{6.341}
XMAC_LE_W | 20.803 | FT | \def\myXMACLEToApexWingFT{20.803}
YMAC_W | 9.226 | MT | \def\myYMACWingMT{9.226}
YMAC_W | 30.269 | FT | \def\myYMACWingFT{30.269}
ZMAC_W | 1.133 | MT | \def\myZMACWingMT{1.133}
ZMAC_W | 3.717 | FT | \def\myZMACWingFT{3.717}
ξac_W_r | 0.27 | NONE | \def\myXsiacRootWing{0.27}
ξac_W_t | 0.25 | NONE | \def\myXsiacTipWing{0.25}
ξac_W | 0.311 | NONE | \def\myXsiACWing{0.311}
Xac_over_cr_W_Datcom | 0.695 | NONE | \def\myXACOverChordRootDatcomWing{0.695}
Xac_W | 9.3 | MT | \def\myACWingToApexWingMT{9.3}
Xac_W | 30.512 | FT | \def\myACWingToApexWingFT{30.512}
xac_W | 2.959 | MT | \def\myACWingToMACLEWingMT{2.959}
xac_W | 9.709 | FT | \def\myACWingToMACLEWingFT{9.709}
CM_ac_W_b | 0.0277 | NONE | \def\myCMacBasicWing{0.0277}
CM_ac_W_a | -0.033 | NONE | \def\myCMacAdditionalWing{-0.033}
CM_ac_W | -0.0053 | NONE | \def\myCMacWing{-0.0053}
CM_ac_W_b_Roskam | 0.0254 | NONE | \def\myCMacBasicRoskamWing{0.0254}
CM_ac_W_Roskam | -0.0077 | NONE | \def\myCMacBasicWing{-0.0077}
εα_LLT_@M0_W | 0.541 | NONE | \def\myDownwashGradientAtMachZeroLLTWing{0.541}
εα_LLT_W | 0.711 | NONE | \def\myDownwashGradientLLTWing{0.711}
ε0_LLT_W | 0.0413 | NONE | \def\myDownwashZeroLLTWingRAD{0.0413}
ε0_LLT_W | 2.368 | DEG | \def\myDownwashZeroLLTWingDEG{2.368}
KAR_W | 0.0975 | NONE | \def\myKARWing{0.0975}
Kλ_W | 1.369 | NONE | \def\myKLambdaWing{1.369}
KMAC4_WH | 0.914 | NONE | \def\myKMACQuarterWingHTail{0.914}
KM_W | 0.76 | NONE | \def\myKMachWing{0.76}
εα_@M0_W | 0.332 | NONE | \def\myDownwashGradientAtMachZeroWing{0.332}
εα_W | 0.252 | NONE | \def\myDownwashGradientWing{0.252}
ε0_W | 0.0147 | NONE | \def\myDownwashZeroWingRAD{0.0147}
ε0_W | 0.84 | DEG | \def\myDownwashZeroWingDEG{0.84}
ya_in | 22.236 | MT | \def\myAileronInnerStationMT{22.236}
ya_in | 72.952 | FT | \def\myAileronInnerStationFT{72.952}
ya_out | 28.937 | MT | \def\myAileronOuterStationMT{28.937}
ya_out | 94.938 | FT | \def\myAileronOuterStationFT{94.938}
cW_mean_@a | 3.722 | MT | \def\myWingMeanChordAtAileronMT{3.722}
cW_mean_@a | 12.211 | FT | \def\myWingMeanChordAtAileronFT{12.211}
Sa | 12.73 | MT^2 | \def\myAileronAreaMTsquared {12.73}
Sa | 137.05 | FT^2 | \def\myAileronAreaFTsquared {137.05}
yflap_in | 9.138 | MT | \def\myFlapInnerStationMT{9.138}
yflap_in | 29.98 | FT | \def\myFlapInnerStationFT{29.98}
yflap_out | 18.276 | MT | \def\myFlapOuterStationMT{18.276}
yflap_out | 59.961 | FT | \def\myFlapOuterStationFT{59.961}
Sflap | 13.71 | MT^2 | \def\myFlapAreaMTsquared {13.71}
Sflap | 147.54 | FT^2 | \def\myFlapAreaFTsquared {147.54}
XW_r_LE_eqv | 0 | MT | \def\myXLERootEquivToApexMT{0}
XW_r_LE_eqv | 0 | FT | \def\myXLERootEquivToApexFT{0}
XW_r_TE_eqv | 13.242 | MT | \def\myXTERootEquivToApexMT{13.242}
XW_r_TE_eqv | 43.444 | FT | \def\myXTERootEquivToApexFT{43.444}
cW_r_eqv | 13.242 | MT | \def\myChordRootEquivMT{13.242}
cW_r_eqv | 43.444 | FT | \def\myChordRootEquivFT{43.444}
λW_eqv | 0.162 | NONE | \def\myTaperRatioEquiv{0.162}
ARW_eqv | 7.916 | NONE | \def\myAspectRatioEquiv{7.916}
ΛW_LE_eqv | 0.602 | NONE | \def\mySweepLEEquivRAD{0.602}
ΛW_LE_eqv | 34.5 | DEG | \def\mySweepLEEquivDEG{34.5}
ΛW_c4_eqv | 0.538 | NONE | \def\mySweepQuarterChordEquivRAD{0.538}
ΛW_c4_eqv | 30.81 | DEG | \def\mySweepQuarterChordEquivDEG{30.81}
ΛW_c2_eqv | 0.468 | NONE | \def\mySweepHalfChordEquivRAD{0.468}
ΛW_c2_eqv | 26.8 | DEG | \def\mySweepHalfChordEquivDEG{26.8}
ΛW_TE_eqv | 0.313 | NONE | \def\mySweepTEEquivRAD{0.313}
ΛW_TE_eqv | 17.91 | DEG | \def\mySweepTEEquivDEG{17.91}
ΛW_tmax_eqv | 0.514 | NONE | \def\mySweepTmaxEquivRAD{0.514}
ΛW_tmax_eqv | 29.44 | DEG | \def\mySweepTmaxEquivDEG{29.44}
ГW_eqv | 0.122 | NONE | \def\myDihedralEquivRAD{0.122}
ГW_eqv | 7 | DEG | \def\myDihedralEquivDEG{7}
MACW_eqv | 9.028 | MT | \def\myMACEquivMT{9.028}
MACW_eqv | 29.62 | FT | \def\myMACEquivFT{29.62}
XMAC_LE_W_eqv | 7.953 | MT | \def\myXMACLEToApexEquivMT{7.953}
XMAC_LE_W_eqv | 26.092 | FT | \def\myXMACLEToApexEquivFT{26.092}
YMAC_W_eqv | 11.572 | MT | \def\myYMACLEToApexEquivFT{11.572}
YMAC_W_eqv | 37.965 | FT | \def\myYMACLEToApexEquivFT{37.965}
ZMAC_W_eqv | 1.421 | MT | \def\myZMACEquivMT{1.421}
ZMAC_W_eqv | 4.661 | FT | \def\myZMACEquivFT{4.661}
ξac_W_eqv | 0.332 | NONE | \def\myXsiACEquiv{0.332}
K1ac_W_eqv_Datcom | 1.457 | NONE | \def\myKOneACDatcomEquiv{1.457}
K2ac_W_eqv_Datcom | 0.602 | NONE | \def\myKTwoACDatcomEquiv{0.602}
Xac_over_cr_W_eqv_Datcom | 0.829 | NONE | \def\myXACOverChordRootDatcomEquiv{0.829}
Xac_W_eqv | 10.948 | MT | \def\myACWingToApexEquivMT{10.948}
Xac_W_eqv | 35.919 | FT | \def\myACWingToApexEquivFT{35.919}
xac_W_eqv | 2.995 | MT | \def\myACWingToMACLEEquivMT{2.995}
xac_W_eqv | 9.827 | FT | \def\myACWingToMACLEEquivFT{9.827}
SW_1 | 258.62 | MT^2 | \def\myAreaWingIMTsquared{258.62}
SW_1 | 2783.75 | FT^2 | \def\myAreaWingIFTsquared{2783.75}
λW_1 | 0.547 | NONE | \def\myTaperRatioWingI{0.547}
ARW_1 | 1.784 | NONE | \def\myAspectRatioWingI{1.784}
MACW_1 | 12.385 | MT | \def\myMACWingIMT{12.385}
MACW_1 | 40.633 | FT | \def\myMACWingIFT{40.633}
ΛW_LE_1 | 0.6021 | NONE | \def\mySweepLEWingIRAD{0.6021}
ΛW_LE_1 | 34.5 | DEG | \def\mySweepLEWingIDEG{34.5}
ΛW_c4_1 | 0.4818 | NONE | \def\mySweepQuarterChordWingIRAD{0.4818}
ΛW_c4_1 | 27.607 | DEG | \def\mySweepQuarterChordWingIDEG{27.607}
ΛW_c2_1 | 0.3443 | NONE | \def\mySweepHalfChordWingIRAD{0.3443}
ΛW_c2_1 | 19.728 | DEG | \def\mySweepHalfChordWingIDEG{19.728}
ΛW_TE_1 | 0.0299 | NONE | \def\mySweepTEWingIRAD{0.0299}
ΛW_TE_1 | 1.714 | DEG | \def\mySweepTEWingIDEG{1.714}
ΛW_tmax_1 | 0.419 | NONE | \def\mySweepTmaxWingIRAD{0.419}
ΛW_tmax_1 | 24.007 | DEG | \def\mySweepTmaxWingIDEG{24.007}
eW_1 | 0.995 | NONE | \def\myInducedDragFactorWingI{0.995}
eW_alt_1 | 0.664 | NONE | \def\myInducedDragFactorAltWingI{0.664}
eW_1_alt_Λ0 | 1.021 | NONE | \def\myInducedDragFactorAltNoSweepWingI{1.021}
eW_1_alt_Λ | 1.079 | NONE | \def\myInducedDragFactorAltSweepWingI{1.079}
εW_t_1 | 0 | NONE | \def\myTwistWingIRAD{0}
εW_t_1 | 0 | DEG | \def\myTwistWingIDEG{0}
α0l_W_r_1 | -0.0322 | NONE | \def\myAlphaZeroLiftRootWingIRAD{-0.0322}
α0l_W_r_1 | -1.845 | DEG | \def\myAlphaZeroLiftRootWingIDEG{-1.845}
α0l_W_t_1 | -0.038 | NONE | \def\myAlphaZeroLiftTipWingIRAD{-0.038}
α0l_W_t_1 | -2.175 | DEG | \def\myAlphaZeroLiftTipWingIDEG{-2.175}
α0l_W_mean_1 | -0.0348 | NONE | \def\myAlphaZeroLiftMeanWingIRAD{-0.0348}
α0l_W_mean_1 | -1.994 | DEG | \def\myAlphaZeroLiftMeanWingIDEG{-1.994}
α0L_W_1 | -0.0348 | NONE | \def\myAlphaZeroLiftWingIRAD{-0.0348}
α0L_W_1 | -1.994 | DEG | \def\myAlphaZeroLiftWingIDEG{-1.994}
t_over_cW_r_1 | 0.16 | NONE | \def\myThicknessOverChordRootWingI{0.16}
t_over_cW_t_1 | 0.118 | NONE | \def\myThicknessOverChordTipWingI{0.118}
t_over_cW_mean_1 | 0.141 | NONE | \def\myThicknessOverChordMeanWingI{0.141}
Cm_ac_W_r_1 | -0.035 | NONE | \def\myCmZeroRootWingI{-0.035}
Cm_ac_W_t_1 | -0.03 | NONE | \def\myCmZeroTipWingI{-0.03}
Cm_ac_W_mean_1 | -0.033 | NONE | \def\myCmZeroMeanWingI{-0.033}
Clα_W_r_1 | 7.105 | NONE | \def\myCLAlphaRootWingIRAD{7.105}
Clα_W_r_1 | 0.124 | 1/DEG | \def\myCLAlphaRootWingIDEG{0.124}
Clα_W_t_1 | 6.876 | NONE | \def\myCLAlphaTipWingIRAD{6.876}
Clα_W_t_1 | 0.12 | 1/DEG | \def\myCLAlphaTipWingIDEG{0.12}
Clα_W_mean_1 | 7.002 | NONE | \def\myCLAlphaMeanWingIRAD{7.002}
Clα_W_mean_1 | 0.1222 | 1/DEG | \def\myCLAlphaMeanWingIDEG{0.1222}
Clα_W_@MAC_1 | 7.002 | NONE | \def\myCLAlphaAtMACWingIRAD{7.002}
Clα_W_@MAC_1 | 0.1222 | 1/DEG | \def\myCLAlphaAtMACWingIDEG{0.1222}
CLα_W_classic_1 | 2.651 | NONE | \def\myCLAlphaWingClassicIRAD{2.651}
CLα_W_classic_1 | 0.0463 | 1/DEG | \def\myCLAlphaWingClassicIDEG{0.0463}
kPolhamus_1 | 100 | NONE | \def\myKPolhamusI{100}
CLα_W_1_@M0 | 2.341 | NONE | \def\myCLAlphaAtMachZeroWingIRAD{2.341}
CLα_W_1_@M0 | 0.0409 | 1/DEG | \def\myCLAlphaAtMachZeroWingIDEG{0.0409}
CLα_W_1 | 2.529 | NONE | \def\myCLAlphaWingIRAD{2.529}
CLα_W_1 | 0.0441 | 1/DEG | \def\myCLAlphaWingIDEG{0.0441}
CL0_W_1 | 0.176 | NONE | \def\myCLZeroWingIDEG{0.176}
cW_r_1 | 15.57 | MT | \def\myChordRootWingIMT{15.57}
cW_r_1 | 51.083 | FT | \def\myChordRootWingIFT{51.083}
cW_t_1 | 8.51 | MT | \def\myChordTipWingIMT{8.51}
cW_t_1 | 27.92 | FT | \def\myChordTipWingIFT{27.92}
Mcr_W_2D_r_1 | 0.63 | NONE | \def\myCriticalMachNumberRootWingI{0.63}
Mcr_W_2D_t_1 | 0.65 | NONE | \def\myCriticalMachNumberTipWingI{0.65}
Mcr_W_1_3D_@MAC_1 | 0.8 | NONE | \def\myThreeDimCriticalMachNumberAtMACWingI{0.8}
XMAC_LE_W_1 | 3.33 | MT | \def\myXMACLEToApexWingIMT{3.33}
XMAC_LE_W_1 | 10.925 | FT | \def\myXMACLEToApexWingIFT{10.925}
YMAC_W_1 | 4.845 | MT | \def\myYMACWingIMT{4.845}
YMAC_W_1 | 15.896 | FT | \def\myYMACWingIFT{15.896}
ZMAC_W_1 | 0.595 | MT | \def\myZMACWingIMT{0.595}
ZMAC_W_1 | 1.952 | FT | \def\myZMACWingIFT{1.952}
ξac_W_r_1 | 0.27 | NONE | \def\myXsiacRootWingI{0.27}
ξac_W_t_1 | 0.26 | NONE | \def\myXsiacTipWingI{0.26}
ξac_W_1 | 0.32 | NONE | \def\myXsiACWingI{0.32}
K1ac_W_1_Datcom | 1.254 | NONE | \def\myKOneACDatcomWingI{1.254}
K2ac_W_1_Datcom | 0.134 | NONE | \def\myKTwoACDatcomWingI{0.134}
Xac_over_cr_W_1_Datcom | 0.39 | NONE | \def\myXACOverChordRootDatcomWingI{0.39}
Xac_W_1 | 7.296 | MT | \def\myACWingToApexWingIMT{7.296}
Xac_W_1 | 23.937 | FT | \def\myACWingToApexWingIFT{23.937}
xac_W_1 | 3.966 | MT | \def\myACWingToMACLEWingIMT{3.966}
xac_W_1 | 13.012 | FT | \def\myACWingToMACLEWingIFT{13.012}
bW_2 | 39.44 | MT | \def\mySpanWingIIMT{39.44}
bW_2 | 129.396 | FT | \def\mySpanWingIIMT{129.396}
SW_2 | 210.22 | MT^2 | \def\myAreaWingIIMTsquared{210.22}
SW_2 | 2262.74 | FT^2 | \def\myAreaWingIIFTsquared{2262.74}
λW_2 | 0.253 | NONE | \def\myTaperRatioWingII{0.253}
ARW_2 | 7.4 | NONE | \def\myAspectRatioWingII{7.4}
MACW_2 | 5.962 | MT | \def\myMACWingIIMT{5.962}
MACW_2 | 19.562 | FT | \def\myMACWingIIFT{19.562}
ΛW_LE_2 | 0.6021 | NONE | \def\mySweepLEWingIIRAD{0.6021}
ΛW_LE_2 | 34.5 | DEG | \def\mySweepLEWingIIDEG{34.5}
ΛW_c4_2 | 0.5453 | NONE | \def\mySweepQuarterChordWingIIRAD{0.5453}
ΛW_c4_2 | 31.243 | DEG | \def\mySweepQuarterChordWingIIDEG{31.243}
ΛW_c2_2 | 0.4842 | NONE | \def\mySweepHalfChordWingIIRAD{0.4842}
ΛW_c2_2 | 27.745 | DEG | \def\mySweepHalfChordWingIIDEG{27.745}
ΛW_TE_2 | 0.3498 | NONE | \def\mySweepTEWingIIRAD{0.3498}
ΛW_TE_2 | 20.04 | DEG | \def\mySweepTEWingIIDEG{20.04}
ΛW_tmax_2 | 0.5334 | NONE | \def\mySweepTmaxWingIIRAD{0.5334}
ΛW_tmax_2 | 30.563 | DEG | \def\mySweepTmaxWingIIDEG{30.563}
eW_2 | 0.932 | NONE | \def\myInducedDragFactorWingII{0.932}
eW_alt_2 | 0.584 | NONE | \def\myInducedDragFactorAltWingII{0.584}
eW_2_alt_Λ0 | 0.828 | NONE | \def\myInducedDragFactorAltNoSweepWingII{0.828}
eW_2_alt_Λ | 0.592 | NONE | \def\myInducedDragFactorAltSweepWingII{0.592}
εW_t_2 | -0.0611 | NONE | \def\myTwistWingIIRAD{-0.0611}
εW_t_2 | -3.5 | DEG | \def\myTwistWingIIDEG{-3.5}
α0l_W_r_2 | -0.038 | NONE | \def\myAlphaZeroLiftRootWingIIRAD{-0.038}
α0l_W_r_2 | -2.175 | DEG | \def\myAlphaZeroLiftRootWingIIDEG{-2.175}
α0l_W_t_2 | -0.0266 | NONE | \def\myAlphaZeroLiftTipWingIIRAD{-0.0266}
α0l_W_t_2 | -1.525 | DEG | \def\myAlphaZeroLiftTipWingIIDEG{-1.525}
α0l_W_mean_2 | -0.0334 | NONE | \def\myAlphaZeroLiftMeanWingIIRAD{-0.0334}
α0l_W_mean_2 | -1.915 | DEG | \def\myAlphaZeroLiftMeanWingIIDEG{-1.915}
α0L_W_2 | -0.0089 | NONE | \def\myAlphaZeroLiftWingIIRAD{-0.0089}
α0L_W_2 | -0.513 | DEG | \def\myAlphaZeroLiftWingIIDEG{-0.513}
t_over_cW_r_2 | 0.118 | NONE | \def\myThicknessOverChordRootWingII{0.118}
t_over_cW_t_2 | 0.1 | NONE | \def\myThicknessOverChordTipWingII{0.1}
t_over_cW_mean_2 | 0.111 | NONE | \def\myThicknessOverChordMeanWingII{0.111}
Cm_ac_W_r_2 | -0.03 | NONE | \def\myCmZeroRootWingII{-0.03}
Cm_ac_W_t_2 | -0.04 | NONE | \def\myCmZeroTipWingII{-0.04}
Cm_ac_W_mean_2 | -0.0332 | NONE | \def\myCmZeroMeanWingII{-0.0332}
Clα_W_r_2 | 6.876 | NONE | \def\myCLAlphaRootWingIIRAD{6.876}
Clα_W_r_2 | 0.12 | 1/DEG | \def\myCLAlphaRootWingIIDEG{0.12}
Clα_W_t_2 | 6.79 | NONE | \def\myCLAlphaTipWingIIRAD{6.79}
Clα_W_t_2 | 0.1185 | 1/DEG | \def\myCLAlphaTipWingIIDEG{0.1185}
Clα_W_mean_2 | 6.842 | NONE | \def\myCLAlphaMeanWingIIRAD{6.842}
Clα_W_mean_2 | 0.1194 | 1/DEG | \def\myCLAlphaMeanWingIIDEG{0.1194}
Clα_W_@MAC_2 | 6.937 | NONE | \def\myCLAlphaAtMACWingIIRAD{6.937}
Clα_W_@MAC_2 | 0.1211 | 1/DEG | \def\myCLAlphaAtMACWingIIDEG{0.1211}
CLα_W_classic_2 | 5.414 | NONE | \def\myCLAlphaWingClassicIIRAD{5.414}
CLα_W_classic_2 | 0.0945 | 1/DEG | \def\myCLAlphaWingClassicIIDEG{0.0945}
kPolhamus_2 | 100 | NONE | \def\myKPolhamusII{100}
CLα_W_2_@M0 | 4.481 | NONE | \def\myCLAlphaAtMachZeroWingIIDEG{4.481}
CLα_W_2_@M0 | 0.0782 | 1/DEG | \def\myCLAlphaAtMachZeroWingIIDEG{0.0782}
CLα_W_2 | 5.716 | NONE | \def\myCLAlphaWingIIRAD{5.716}
CLα_W_2 | 0.0998 | 1/DEG | \def\myCLAlphaWingIIDEG{0.0998}
CL0_W_2 | 0.251 | NONE | \def\myCLZeroWingIIDEG{0.251}
cW_r_2 | 8.51 | MT | \def\myChordRootWingIIMT{8.51}
cW_r_2 | 27.92 | FT | \def\myChordRootWingIIFT{27.92}
cW_t_2 | 2.15 | MT | \def\myChordTipWingIIMT{2.15}
cW_t_2 | 7.054 | FT | \def\myChordTipWingIIFT{7.054}
Mcr_W_2D_r_2 | 0.65 | NONE | \def\myCriticalMachNumberRootWingII{0.65}
Mcr_W_2D_t_2 | 0.66 | NONE | \def\myCriticalMachNumberTipWingII{0.66}
Mcr_W_2_3D_@MAC_2 | 0.807 | NONE | \def\myThreeDimCriticalMachNumberAtMACWingII{0.807}
XMAC_LE_W_2 | 5.429 | MT | \def\myXMACLEToApexWingIIMT{5.429}
XMAC_LE_W_2 | 17.811 | FT | \def\myXMACLEToApexWingIIFT{17.811}
YMAC_W_2 | 7.899 | MT | \def\myYMACWingIIMT{7.899}
YMAC_W_2 | 25.916 | FT | \def\myYMACWingIIFT{25.916}
ZMAC_W_2 | 0.97 | MT | \def\myZMACWingIIMT{0.97}
ZMAC_W_2 | 3.182 | FT | \def\myZMACWingIIFT{3.182}
ξac_W_r_2 | 0.26 | NONE | \def\myXsiacRootWingII{0.26}
ξac_W_t_2 | 0.25 | NONE | \def\myXsiacTipWingII{0.25}
ξac_W_2 | 0.307 | NONE | \def\myXsiACWingII{0.307}
K1ac_W_2_Datcom | 1.42 | NONE | \def\myKOneACDatcomWingII{1.42}
K2ac_W_2_Datcom | 0.646 | NONE | \def\myKTwoACDatcomWingII{0.646}
Xac_over_cr_W_2_Datcom | 0.862 | NONE | \def\myXACOverChordRootDatcomWingII{0.862}
Xac_W_2 | 7.256 | MT | \def\myACWingToApexWingIIMT{7.256}
Xac_W_2 | 23.807 | FT | \def\myACWingToApexWingIIFT{23.807}
xac_W_2 | 1.828 | MT | \def\myACWingToMACLEWingIIMT{1.828}
xac_W_2 | 5.996 | FT | \def\myACWingToMACLEWingIIFT{5.996}
Constr. Outboard Panel
Δy | 5.37 | MT | \def\myDeltaSpanWingIICOPMT{5.37}
Δy | 17.618 | FT | \def\myDeltaSpanWingIICOPFT{17.618}
b'W_2 | 50.18 | MT | \def\mySpanWingIICOPMT{50.18}
b'W_2 | 164.633 | FT | \def\mySpanWingIICOPFT{164.633}
c'W_r_2 | 10.242 | MT | \def\myChordRootWingIICOPMT{10.242}
c'W_r_2 | 33.602 | FT | \def\myChordRootWingIICOPFT{33.602}
λ'W_2 | 0.21 | NONE | \def\myTaperRatioWingIICOP{0.21}
S'W_2 | 310.91 | MT^2 | \def\myAreaWingIICOPMTsquared{310.91}
S'W_2 | 3346.64 | FT^2 | \def\myAreaWingIICOPFTsquared{3346.64}
AR'W_2 | 8.099 | NONE | \def\myAspectRatioWingIICOP{8.099}
MAC'W_2 | 7.077 | MT | \def\myMACWingIICOPMT{7.077}
MAC'W_2 | 23.217 | FT | \def\myMACWingIICOPFT{23.217}
Y'MAC_W_2 | 9.814 | MT | \def\myYMACWingIICOPMT{9.814}
Y'MAC_W_2 | 32.199 | FT | \def\myYMACWingIICOPFT{32.199}
X'MAC_LE_W_2 | 6.745 | MT | \def\myXMACLEToApexWingIICOPMT{6.745}
X'MAC_LE_W_2 | 22.13 | FT | \def\myXMACLEToApexWingIICOPFT{22.13}
X'LE_r_W_2 | 3.691 | MT | \def\myXRootLEToApexWingIICOPMT{3.691}
X'LE_r_W_2 | 12.109 | FT | \def\myXRootLEToApexWingIICOPFT{12.109}
Y'LE_r_W_2 | 5.37 | MT | \def\myYRootLEWingIICOPMT{5.37}
Y'LE_r_W_2 | 17.618 | FT | \def\myYRootLEWingIICOPFT{17.618}
X'LE_t_W_2 | 20.935 | MT | \def\myXTipLEToApexWingIICOPMT{20.935}
X'LE_t_W_2 | 68.683 | FT | \def\myXTipLEToApexWingIICOPFT{68.683}
Y'LE_t_W_2 | 30.46 | MT | \def\myYTipLEWingIICOPMT{30.46}
Y'LE_t_W_2 | 99.934 | FT | \def\myYTipLEWingIICOPFT{99.934}
X'TE_t_W_2 | 23.085 | MT | \def\myXTipTEToApexWingIICOPMT{23.085}
X'TE_t_W_2 | 75.737 | FT | \def\myXTipTEToApexWingIICOPFT{75.737}
Y'TE_t_W_2 | 30.46 | MT | \def\myYTipTEWingIICOPMT{30.46}
Y'TE_t_W_2 | 99.934 | FT | \def\myYTipTEWingIICOPFT{99.934}
X'TE_r_W_2 | 13.933 | MT | \def\myXRootTEToApexWingIICOPMT{13.933}
X'TE_r_W_2 | 45.711 | FT | \def\myXRootTEToApexWingIICOPFT{45.711}
Y'TE_r_W_2 | 5.37 | MT | \def\myYRootTEWingIICOPMT{5.37}
Y'TE_r_W_2 | 17.618 | FT | \def\myYRootTEWingIICOPFT{17.618}
Lin. Laws Coefs
Aε_W_1 | 0 | 1/MT | \def\myCoeffATwistWingIRADMT{0}
Aε_W_1 | 0 | DEG/MT | \def\myCoeffATwistWingIDEGMT{0}
Aε_W_1 | 0 | 1/FT | \def\myCoeffATwistWingIRADFT{0}
Aε_W_1 | 0 | DEG/FT | \def\myCoeffATwistWingIDEGFT{0}
Bε_W_1 | 0 | NONE | \def\myCoeffBTwistWingIRAD{0}
Bε_W_1 | 0 | DEG | \def\myCoeffBTwistWingIDEG{0}
Ac_W_1 | -0.65736 | NONE | \def\myCoeffAChordWingI{-0.6573557}
Bc_W_1 | 15.57 | MT | \def\myCoeffBChordWingIMT{15.57}
Bc_W_1 | 51.0827 | FT | \def\myCoeffBChordWingIFT{51.0826772}
Aα0_W_1 | -0.0005363 | 1/MT | \def\myCoeffAAeroTwistWingIRADMT{-0.0005363}
Aα0_W_1 | -0.030726 | DEG/MT | \def\myCoeffAAeroTwistWingIDEGMT{-0.0307263}
Aα0_W_1 | -0.0001635 | 1/FT | \def\myCoeffAAeroTwistWingIRADFT{-0.0001635}
Aα0_W_1 | -0.0093654 | DEG/FT | \def\myCoeffAAeroTwistWingIDEGFT{-0.0093654}
Bα0_W_1 | -0.032201 | NONE | \def\myCoeffBAeroTwistWingIRAD{-0.0322013}
Bα0_W_1 | -1.845 | DEG | \def\myCoeffBAeroTwistWingIDEG{-1.845}
Atc_W_1 | -0.0039106 | 1/MT | \def\myCoeffAPercThicknessWingIMT{-0.0039106}
Atc_W_1 | -0.001192 | 1/FT | \def\myCoeffAPercThicknessWingIFT{-0.001192}
Btc_W_1 | 0.16 | NONE | \def\myCoeffBPercThicknessWingI{0.16}
AClα_W_1 | -0.021322 | 1/MT | \def\myCoeffAClalphaWingIRADMT{-0.0213222}
AClα_W_1 | -0.006499 | 1/FT | \def\myCoeffAClalphaWingIRADFT{-0.006499}
AClα_W_1 | -0.0003721 | 1/(DEG*MT) | \def\myCoeffAClalphaWingIDEGMT{-0.0003721}
AClα_W_1 | -0.0001134 | 1/(DEG*FT) | \def\myCoeffAClalphaWingIDEGFT{-0.0001134}
BClα_W_1 | 7.105 | NONE | \def\myCoeffBClalphaWingIRAD{7.105}
BClα_W_1 | 0.12401 | 1/DEG | \def\myCoeffBClalphaWingIDEG{0.1240056}
ACm0_W_1 | 0.0004655 | 1/MT | \def\myCoeffACmZeroWingIMT{0.0004655}
ACm0_W_1 | 0.0001419 | 1/FT | \def\myCoeffACmZeroWingIFT{0.0001419}
BCm0_W_1 | -0.035 | NONE | \def\myCoeffBCmZeroWingI{-0.035}
Aξac_W_1 | -0.0009311 | 1/MT | \def\myCoeffAXsiACWingIMT{-0.0009311}
Aξac_W_1 | -0.0002838 | 1/FT | \def\myCoeffAXsiACWingIFT{-0.0002838}
Bξac_W_1 | 0.26 | NONE | \def\myCoeffBXsiACWingI{0.26}
AMcr_W_1 | 0.0018622 | 1/MT | \def\myCoeffAMachCrWingIMT{0.0018622}
AMcr_W_1 | 0.0005676 | 1/FT | \def\myCoeffAMachCrWingIFT{0.0005676}
BMcr_W_1 | 0.65 | NONE | \def\myCoeffBMachCrWingI{0.65}
Aε_W_2 | -0.0030977 | 1/MT | \def\myCoeffATwistWingIIRADMT{-0.0030977}
Aε_W_2 | -0.17748 | DEG/MT | \def\myCoeffATwistWingIIDEGMT{-0.1774848}
Aε_W_2 | -0.0009442 | 1/FT | \def\myCoeffATwistWingIIRADFT{-0.0009442}
Aε_W_2 | -0.054097 | DEG/FT | \def\myCoeffATwistWingIIDEGFT{-0.0540974}
Bε_W_2 | 0 | NONE | \def\myCoeffBTwistWingIIRAD{0}
Bε_W_2 | 0 | DEG | \def\myCoeffBTwistWingIIDEG{0}
Ac_W_2 | -0.32252 | NONE | \def\myCoeffAChordWingII{-0.3225152}
Bc_W_2 | 8.51 | MT | \def\myCoeffBChordWingIIMT{8.51}
Bc_W_2 | 27.9199 | FT | \def\myCoeffBChordWingIIFT{27.9199475}
Aα0_W_2 | 0.0005753 | 1/MT | \def\myCoeffAAeroTwistWingIIRADMT{0.0005753}
Aα0_W_2 | 0.032961 | DEG/MT | \def\myCoeffAAeroTwistWingIIDEGMT{0.0329615}
Aα0_W_2 | 0.0001753 | 1/FT | \def\myCoeffAAeroTwistWingIIRADFT{0.0001753}
Aα0_W_2 | -0.0093654 | DEG/FT | \def\myCoeffAAeroTwistWingIIDEGFT{-0.0093654}
Bα0_W_2 | -0.037961 | NONE | \def\myCoeffBAeroTwistWingIIRAD{-0.0379609}
Bα0_W_2 | -2.175 | DEG | \def\myCoeffBAeroTwistWingIIDEG{-2.175}
Atc_W_2 | -0.0009128 | 1/MT | \def\myCoeffAPercThicknessWingIIMT{-0.0009128}
Atc_W_2 | -0.0002782 | 1/FT | \def\myCoeffAPercThicknessWingIIFT{-0.0002782}
Btc_W_2 | 0.118 | NONE | \def\myCoeffBPercThicknessWingII{0.118}
AClα_W_2 | -0.0043611 | 1/MT | \def\myCoeffAClalphaWingIIRADMT{-0.0043611}
AClα_W_2 | -0.0013292 | 1/FT | \def\myCoeffAClalphaWingIIRADFT{-0.0013292}
AClα_W_2 | -7.61e-05 | 1/(DEG*MT) | \def\myCoeffAClalphaWingIIDEGMT{-7.61e-05}
AClα_W_2 | -2.32e-05 | 1/(DEG*FT) | \def\myCoeffAClalphaWingIIDEGFT{-2.32e-05}
BClα_W_2 | 6.876 | NONE | \def\myCoeffBClalphaWingIIRAD{6.876}
BClα_W_2 | 0.12001 | 1/DEG | \def\myCoeffBClalphaWingIIDEG{0.1200088}
ACm0_W_2 | -0.0005071 | 1/MT | \def\myCoeffACmZeroWingIIMT{-0.0005071}
ACm0_W_2 | -0.0001546 | 1/FT | \def\myCoeffACmZeroWingIIFT{-0.0001546}
BCm0_W_2 | -0.03 | NONE | \def\myCoeffBCmZeroWingII{-0.03}
Aξac_W_2 | -0.0005071 | 1/MT | \def\myCoeffAXsiACWingIIMT{-0.0005071}
Aξac_W_2 | -0.0001546 | 1/FT | \def\myCoeffAXsiACWingIIFT{-0.0001546}
Bξac_W_2 | 0.25 | NONE | \def\myCoeffBXsiACWingII{0.25}
AMcr_W_2 | 0.0005071 | 1/MT | \def\myCoeffAMachCrWingIIMT{0.0005071}
AMcr_W_2 | 0.0001546 | 1/FT | \def\myCoeffAMachCrWingIIFT{0.0001546}
BMcr_W_2 | 0.66 | NONE | \def\myCoeffBMachCrWingII{0.66}
Misc. Aircraft Data
ΔX_HTLE_WLE | 38.35 | MT | \def\myHorDistHTLEWLEMT{38.35}
ΔX_HTLE_WLE | 125.82 | FT | \def\myHorDistHTLEWLEFT{125.82}
ΔZ_HTLE_WLE | 2.1 | MT | \def\myVerDistHTLEWLEMT{2.1}
ΔZ_HTLE_WLE | 6.89 | FT | \def\myVerDistHTLEWLEFT{6.89}
ΔX_HTMAC4_WMAC4 | 34.64 | MT | \def\myHorDistHTMACQuarterWMACQuarterMT{34.64}
ΔX_HTMAC4_WMAC4 | 113.64 | FT | \def\myHorDistHTMACQuarterWMACQuarterFT{113.64}
ΔZ_HTMAC4_WMAC4 | 1.65 | MT | \def\myVerDistHTMACQuarterWMACQuarterMT{1.65}
ΔZ_HTMAC4_WMAC4 | 5.42 | FT | \def\myVerDistHTMACQuarterWMACQuarterFT{5.42}
ΔX'_HTMAC4_WMAC4 | 34.56 | MT | \def\myHorDistHTMACQuarterWMACQuarterFirstMT{34.56}
ΔX'_HTMAC4_WMAC4 | 113.38 | FT | \def\myHorDistHTMACQuarterWMACQuarterFirstFT{113.38}
ΔZ'_HTMAC4_WMAC4 | 2.86 | MT | \def\myVerDistHTMACQuarterWMACQuarterFirstMT{2.86}
ΔZ'_HTMAC4_WMAC4 | 9.38 | FT | \def\myVerDistHTMACQuarterWMACQuarterFirstFT{9.38}
ΔX_HTac_Wac | 34.2 | MT | \def\myHorDistHTacWacMT{34.2}
ΔX_HTac_Wac | 112.19 | FT | \def\myHorDistHTacWacFT{112.19}
ΔZ_HTac_Wac | 1.65 | MT | \def\myVerDistHTacWacMT{1.65}
ΔZ_HTac_Wac | 5.42 | FT | \def\myVerDistHTacWacFT{5.42}
KMAC4_WH | 0.914 | NONE | \def\myKMACQuarterWingHTail{0.914}

## Fuselage
Variable Name | Variable Value | Unit Label | TeX Macro
Imported
M1 | 0.65 | NONE | \def\myMachNumber{0.65}
bW | 60.92 | MT | \def\mySpanWingMT{60.92}
bW | 199.869 | FT | \def\mySpanWingFT{199.869}
iW | 0.0349 | NONE | \def\myRiggingAngleWingRAD{0.0349}
iW | 2 | DEG | \def\myRiggingAngleWingDEG{2}
cW_r | 15.57 | MT | \def\myChordRootWingMT{15.57}
cW_r | 51.083 | FT | \def\myChordRootWingFT{51.083}
SW | 468.83 | MT^2 | \def\myAreaWingMTsquared{468.83}
SW | 5046.44 | FT^2 | \def\myAreaWingFTsquared{5046.44}
λW | 0.138 | NONE | \def\myTaperRatioWing{0.138}
ARW | 7.916 | NONE | \def\myAspectRatioWing{7.916}
MACW | 9.505 | MT | \def\myMACWingMT{9.505}
MACW | 31.184 | FT | \def\myMACWingFT{31.184}
α0L_W | -0.0232 | NONE | \def\myAlphaZeroLiftWingRAD{-0.0232}
α0L_W | -1.329 | DEG | \def\myAlphaZeroLiftWingDEG{-1.329}
CLα_W | 5.822 | NONE | \def\myCLAlphaWingRAD{5.822}
CLα_W | 0.102 | 1/DEG | \def\myCLAlphaWingDEG{0.102}
XMAC_LE_W | 6.341 | MT | \def\myXMACLEToApexWingMT{6.341}
XMAC_LE_W | 20.804 | FT | \def\myXMACLEToApexWingFT{20.804}
YMAC_W | 9.226 | MT | \def\myYMACWingMT{9.226}
YMAC_W | 30.269 | FT | \def\myYMACWingFT{30.269}
ξac_W | 0.311 | NONE | \def\myXsiACWing{0.311}
Xac_W | 9.3 | MT | \def\myACWingToApexWingMT{9.3}
Xac_W | 30.512 | FT | \def\myACWingToApexWingFT{30.512}
ΛW_c4_eqv | 0.538 | NONE | \def\mySweepQuarterChordEquivRAD{0.538}
ΛW_c4_eqv | 30.83 | DEG | \def\mySweepQuarterChordEquivDEG{30.83}
ΓW_eqv | 0.122 | NONE | \def\myDihedralEquivRAD{0.122}
ΓW_eqv | 6.99 | DEG | \def\myDihedralEquivDEG{6.99}
ΔX_WLE_Nose | 25.05 | MT | \def\myHorDistWLENoseMT{25.05}
ΔX_WLE_Nose | 82.19 | FT | \def\myHorDistWLENoseFT{82.19}
ΔX_HTLE_Nose | 63.4 | MT | \def\myHorDistHTLENoseMT{63.4}
ΔX_HTLE_Nose | 208.01 | FT | \def\myHorDistHTLENoseFT{208.01}
ΔX_VTLE_Nose | 61.96 | MT | \def\myHorDistVTLENoseMT{61.96}
ΔX_VTLE_Nose | 203.28 | FT | \def\myHorDistVTLENoseFT{203.28}
ΔZ_WLE_Nose | -0.75 | MT | \def\myVertDistWLENoseMT{-0.75}
ΔZ_WLE_Nose | -2.46 | FT | \def\myVertDistWLENoseFT{-2.46}
ΔZ_HTLE_Nose | 1.35 | MT | \def\myVertDistHTLENoseMT{1.35}
ΔZ_HTLE_Nose | 4.43 | FT | \def\myVertDistHTLENoseFT{4.43}
bH | 21.96 | MT | \def\mySpanHTailMT{21.96}
bH | 72.047 | FT | \def\mySpanHTailFT{72.047}
ΛH_LE | 0.681 | NONE | \def\mySweepLEHTailRAD{0.681}
ΛH_LE | 39 | DEG | \def\mySweepLEHTailDEG{39}
ΓH | 0.148 | NONE | \def\myDihedralHtailRAD{0.148}
ΓH | 8.5 | DEG | \def\myDihedralHtailDEG{8.5}
cH_r | 7.2 | MT | \def\myChordRootHTailMT{7.2}
cH_r | 23.622 | FT | \def\myChordRootHTailFT{23.622}
cH_t | 2.4 | MT | \def\myChordTipHTailMT{2.4}
cH_t | 7.874 | FT | \def\myChordTipHTailFT{7.874}
KAR_W | 0.0975 | NONE | \def\myKARWing{0.0975}
Kλ_W | 1.369 | NONE | \def\myKLambdaWing{1.369}
KMAC4_WH | 0.914 | NONE | \def\myKMACQuarterWingHTail{0.914}
εα_@M0_W | 0.332 | NONE | \def\myDownwashGradientAtMachZeroWing{0.332}
εα_W | 0.252 | NONE | \def\myDownwashGradientWing{0.252}
ε0_W | 0.0147 | NONE | \def\myDownwashZeroWingRAD{0.0147}
ε0_W | 0.842 | DEG | \def\myDownwashZeroWingDEG{0.842}
ΔX'_HTMAC4_WMAC4 | 34.56 | MT | \def\myHorDistHTMACQuarterWMACQuarterFirstMT{34.56}
ΔX'_HTMAC4_WMAC4 | 113.39 | FT | \def\myHorDistHTMACQuarterWMACQuarterFirstFT{113.39}
Input
dB_W | 6.33 | MT | \def\myFuselageDiameterAtWingLEMT{6.33}
dB_W | 20.77 | FT | \def\myFuselageDiameterAtWingLEFT{20.77}
dB | 6.33 | MT | \def\myMeanFuselageDiameterMT{6.33}
dB | 20.77 | FT | \def\myMeanFuselageDiameterFT{20.77}
lB | 73.9 | MT | \def\myFuselageLengthMT{73.9}
lB | 242.45 | FT | \def\myFuselageLengthFT{242.45}
SB_side | 460.32 | MT^2 | \def\myFuselageLateralSurfaceMTsquared{460.32}
SB_side | 4954.84 | FT^2 | \def\myFuselageLateralSurfaceFTsquared{4954.84}
Z1 | 6.33 | MT | \def\myFuselageVerticalWidthAtQuarterFuselageLengthMT{6.33}
Z1 | 20.77 | FT | \def\myFuselageVerticalWidthAtQuarterFuselageLengthFT{20.77}
Z2 | 6.33 | MT | \def\myFuselageVerticalWidthAtThreeQuarterFuselageLengthMT{6.33}
Z2 | 20.77 | FT | \def\myFuselageVerticalWidthAtThreeQuarterFuselageLengthFT{20.77}
ZMAX | 6.33 | MT | \def\myMaxFuselageVerticalWidthMT{6.33}
ZMAX | 20.77 | FT | \def\myMaxFuselageVerticalWidthFT{20.77}
ωMAX | 6.33 | MT | \def\myMaxFuselageVerticalWidthFromTopViewMT{6.33}
ωMAX | 20.77 | FT | \def\myMaxFuselageVerticalWidthFromTopViewFT{20.77}
r1 | 3.9 | MT | \def\myFuselageDiameterAtVTailLEMT{3.9}
r1 | 12.8 | FT | \def\myFuselageDiameterAtVTailLEFT{12.8}
h1 | 6.33 | MT | \def\myFuselageHeightMT{6.33}
h1 | 20.77 | FT | \def\myFuselageHeightFT{20.77}
NB_0 | 15 | NONE | \def\myNoStripCMZeroBody{15}
NB_1 | 10 | NONE | \def\myNoStripForebodyCMAlphaBody{10}
NB_2 | 10 | NONE | \def\myNoStripAfterbodyCMAlphaBody{10}
NB_W | 5 | NONE | \def\myNoStripWingCMAlphaBody{5}
Calculated
FFR | 11.675 | NONE | \def\myFuselageFinenessRatio{11.675}
kB_Munch | 0.9433 | NONE | \def\myFuselageMunchMassFactor{0.9433}
ΔxB_Munch | 5.279 | MT | \def\myDxStripCMZeroBodyMT{5.279}
ΔxB_Munch | 17.318 | FT | \def\myDxStripCMZeroBodyFT{17.318}
ΔxB_1 | 2.783 | MT | \def\myDxStripForebodyCMAlphaBodyMT{2.783}
ΔxB_1 | 9.132 | FT | \def\myDxStripForebodyCMAlphaBodyFT{9.132}
ΔxB_W | 3.893 | MT | \def\myDxStripWingCMAlphaBodyMT{3.893}
ΔxB_W | 12.771 | FT | \def\myDxStripWingCMAlphaBodyFT{12.771}
ΔxB_2 | 3.698 | MT | \def\myDxStripAfterbodyCMAlphaBodyMT{3.698}
ΔxB_2 | 12.132 | FT | \def\myDxStripAfterbodyCMAlphaBodyFT{12.132}
ΔZ'' | 0 | NONE | \def\myFactorMWHDownwashGradientBody{0}
K'AR_W | 0.0975 | NONE | \def\myFactorKARDownwashGradientBody{0.0975}
K'λ_W | 1.369 | NONE | \def\myFactorKlambdaDownwashGradientBody{1.369}
K'MAC4_WH | 0.95878 | NONE | \def\myFactorKMACQuarterWingHTail{0.95878}
εα_@M0_B | 0.35116 | NONE | \def\myDownwashGradientAtMachZeroBody{0.35116}
εα_B | 0.26686 | NONE | \def\myDownwashGradientBody{0.26686}
CM0_B | -0.05208 | NONE | \def\myFuselagePitchingMomentCoefficienAtZeroLift{-0.05208}
CMα_B | 0.7738 | NONE | \def\myFuselagePitchingMomentCoefficientGradientRAD{0.7738}
CMα_B | 0.014 | 1/DEG | \def\myFuselagePitchingMomentCoefficientGradientDEG{0.014}
CMα_BMulthopp | 0.759 | NONE | \def\myFuselagePitchingMomentCoefficientGradientMulthoppRAD{0.759}
CMα_BMulthopp | 0.013 | 1/DEG | \def\myFuselagePitchingMomentCoefficientGradientMulthoppDEG{0.013}
Δξac_WB | -0.133 | NONE | \def\myDeltaXsiACWingBody{-0.133}
Δξac_WBMulthopp | -0.13 | NONE | \def\myDeltaXsiACWingBodyMulthopp{-0.13}
ξac_WB | 0.178 | NONE | \def\myXsiACWingBody{0.178}
ξac_WBMulthopp | 0.181 | NONE | \def\myXsiACWingBodyMulthopp{0.181}
Xac_WB | 8.0572 | MT | \def\myXACWingBodyConfigurationMT{8.0572}
Xac_WB | 26.4342 | FT | \def\myXACWingBodyConfigurationFT{26.4342}
Misc. Aircraft Data
ΔX_WTE_Nose | 40.62 | MT | \def\myHorDistWTENoseMT{40.62}
ΔX_WTE_Nose | 133.27 | FT | \def\myHorDistWTENoseFT{133.27}
ΔX_HTLE_WTE | 22.78 | MT | \def\myHorDistHTLEWLEMT{22.78}
ΔX_HTLE_WTE | 74.74 | FT | \def\myHorDistHTLEWLEFT{74.74}
ΔX_HTac_WLE | 27.93 | MT | \def\myHorDistHTacWLEMT{27.93}
ΔX_HTac_WLE | 91.62 | FT | \def\myHorDistHTacWLEFT{91.62}

## H-Tail
Variable Name | Variable Value | Unit Label | TeX Macro
Imported
M1 | 0.65 | NONE | \def\myMachNumber{0.65}
Xac_W | 9.3 | MT | \def\myACWingToApexWingMT{9.3}
Xac_W | 30.512 | FT | \def\myACWingToApexWingFT{30.512}
MACW | 9.505 | MT | \def\myMACWingMT{9.505}
MACW | 31.184 | FT | \def\myMACWingFT{31.184}
cW_r | 15.57 | MT | \def\myChordRootWingMT{15.57}
cW_r | 51.083 | FT | \def\myChordRootWingFT{51.083}
SW | 468.83 | MT^2 | \def\myAreaWingMTsquared{468.83}
SW | 5046.44 | FT^2 | \def\myAreaWingFTsquared{5046.44}
ε0_W | 0.0147 | NONE | \def\myDownwashZeroWingRAD{0.0147}
ε0_W | 0.842 | DEG | \def\myDownwashZeroWingDEG{0.842}
KMAC4_WH | 0.914 | NONE | \def\myKMACQuarterWingHTail{0.914}
ΔX_HTLE_WLE | 38.35 | MT | \def\myHorDistHTLEWLEMT{38.35}
ΔX_HTLE_WLE | 125.82 | FT | \def\myHorDistHTLEWLEFT{125.82}
Input
bH | 21.96 | MT | \def\mySpanHTailMT{21.96}
bH | 72.047 | FT | \def\mySpanHTailFT{72.047}
ΛH_LE | 0.681 | NONE | \def\mySweepLEHTailRAD{0.681}
ΛH_LE | 39 | DEG | \def\mySweepLEHTailDEG{39}
ΓH | 0.148 | NONE | \def\myDihedralHtailRAD{0.148}
ΓH | 8.5 | DEG | \def\myDihedralHTailDEG{8.5}
ξtmax_H | 0.35 | NONE | \def\myXsiTmaxHTail{0.35}
iH | -0.0524 | NONE | \def\myRiggingAngleHTailRAD{-0.0524}
iH | -3 | DEG | \def\myRiggingAngleHTailDEG{-3}
cH_r | 7.2 | MT | \def\myChordRootHTailMT{7.2}
cH_r | 23.622 | FT | \def\myChordRootHTailFT{23.622}
t_over_cH_r | 0.1 | NONE | \def\myThicknessOverChordRootHTail{0.1}
α0l_H_r | -0.05 | NONE | \def\myAlphaZeroLiftRootHTailRAD{-0.05}
α0l_H_r | -2.865 | DEG | \def\myAlphaZeroLiftRootHTailDEG{-2.865}
Clα_H_r | 6.3025 | NONE | \def\myCLAlphaRootHTailRAD{6.3025}
Clα_H_r | 0.11 | 1/DEG | \def\myCLAlphaRootHTailDEG{0.11}
Cm_ac_H_r | 0 | NONE | \def\myCmZeroRootHTail{0}
ξac_H_r | 0.25 | NONE | \def\myXsiacRootHTail{0.25}
Mcr_H_2D_r | 0.7 | NONE | \def\myCriticalMachNumberRootHTail{0.7}
cH_t | 2.4 | MT | \def\myChordTipHTailMT{2.4}
cH_t | 7.874 | FT | \def\myChordTipHTailFT{7.874}
t_over_cH_t | 0.08 | NONE | \def\myThicknessOverChordTipHTail{0.08}
α0l_H_t | -0.05 | NONE | \def\myAlphaZeroLiftTipHTailRAD{-0.05}
α0l_H_t | -2.865 | DEG | \def\myAlphaZeroLiftTipHTailDEG{-2.865}
Clα_H_t | 6.3025 | NONE | \def\myCLAlphaTipHTailRAD{6.3025}
Clα_H_t | 0.11 | 1/DEG | \def\myCLAlphaTipHTailDEG{0.11}
Cm_ac_H_t | 0 | NONE | \def\myCmZeroTipHTail{0}
ξac_H_t | 0.25 | NONE | \def\myXsiacTipHTail{0.25}
Mcr_H_2D_t | 0.7 | NONE | \def\myCriticalMachNumberTipHTail{0.7}
εH_t | 0 | NONE | \def\myTwistTipHTailRAD{0}
εH_t | 0 | DEG | \def\myTwistTipHTailDEG{0}
ηH | 0.9 | NONE | \def\myDynamicPressureRatio{0.9}
ηe_in | 0.2 | NONE | \def\myAdimElevatorInnerStation{0.2}
ηe_out | 0.9 | NONE | \def\myAdimElevatorOuterStation{0.9}
ce | 1.55 | MT | \def\myElevatorChordMT{1.55}
ce | 5.085 | FT | \def\myElevatorChordFT{5.085}
Calculated
SH | 105.41 | MT^2 | \def\myAreaHTailMTsquared{105.41}
SH | 1134.6 | FT^2 | \def\myAreaHTailFTsquared{1134.6}
λH | 0.333 | NONE | \def\myTaperRatioHTail{0.333}
ARH | 4.575 | NONE | \def\myAspectRatioHTail{4.575}
MACH | 5.2 | MT | \def\myMACHTailMT{5.2}
MACH | 17.06 | FT | \def\myMACHTailFT{17.06}
XMAC_LE_H | 3.705 | MT | \def\myXMACLEToApexHTailMT{3.705}
XMAC_LE_H | 12.155 | FT | \def\myXMACLEToApexHTailFT{12.155}
YMAC_H | 4.575 | MT | \def\myYMACHTailMT{4.575}
YMAC_H | 15.01 | FT | \def\myYMACHTailFT{15.01}
ZMAC_H | 0.684 | MT | \def\myZMACHTailMT{0.684}
ZMAC_H | 2.243 | FT | \def\myZMACHTailMT{2.243}
ΛH_LE | 0.6807 | NONE | \def\mySweepLEHTailRAD{0.6807}
ΛH_LE | 39 | DEG | \def\mySweepLEHTailDEG{39}
ΛH_c4 | 0.6111 | NONE | \def\mySweepQuarterChordHTailRAD{0.6111}
ΛH_c4 | 35.011 | DEG | \def\mySweepQuarterChordHTailDEG{35.011}
ΛH_c2 | 0.5339 | NONE | \def\mySweepHalfChordHTailRAD{0.5339}
ΛH_c2 | 30.592 | DEG | \def\mySweepHalfChordHTailDEG{30.592}
ΛH_TE | 0.3567 | NONE | \def\mySweepTEHTailRAD{0.3567}
ΛH_TE | 20.437 | DEG | \def\mySweepTEHTailDEG{20.437}
ΛH_tmax | 0.5811 | NONE | \def\mySweepTmaxHTailRAD{0.5811}
ΛH_tmax | 33.296 | DEG | \def\mySweepTmaxHTailDEG{33.296}
eH | 0.951 | NONE | \def\myInducedDragFactorHTail{0.951}
eH_alt | 0.615 | NONE | \def\myInducedDragFactorAltHTail{0.615}
eH_alt_Λ0 | 0.915 | NONE | \def\myInducedDragFactorAltNoSweepHTail{0.915}
eH_alt_Λ | 0.777 | NONE | \def\myInducedDragFactorAltSweepHTail{0.777}
t_over_cH_mean | 0.092 | NONE | \def\myThicknessOverChordMeanHTail{0.092}
Cm_ac_H_mean | 0 | NONE | \def\myCmZeroMeanHTail{0}
Clα_H_mean | 6.303 | NONE | \def\myCLAlphaMeanHTailRAD{6.303}
Clα_H_mean | 0.11 | 1/DEG | \def\myCLAlphaMeanHTailDEG{0.11}
α0l_H_mean | -0.05 | NONE | \def\myAlphaZeroLiftMeanHTailRAD{-0.05}
α0l_H_mean | -2.865 | DEG | \def\myAlphaZeroLiftMeanHTailDEG{-2.865}
α0L_H | -0.05 | NONE | \def\myAlphaZeroLiftHTailRAD{-0.05}
α0L_H | -2.865 | DEG | \def\myAlphaZeroLiftHTailDEG{-2.865}
Mcr_H_3D_@MAC_H | 0.901 | NONE | \def\myThreeDimCriticalMachNumberAtMACHTail{0.901}
Clα_H_@MAC_H | 6.303 | NONE | \def\myCLAlphaAtMACHTailRAD{6.303}
Clα_H_@MAC_H | 0.11 | 1/DEG | \def\myCLAlphaAtMACHTailDEG{0.11}
CLα_H_classic | 4.279 | NONE | \def\myCLAlphaHTailClassicRAD{4.279}
CLα_H_classic | 0.0747 | 1/DEG | \def\myCLAlphaHTailClassicDEG{0.0747}
kPolhamus_H | 100 | NONE | \def\myKPolhamusHTail{100}
CLα_H_@M0 | 3.505 | NONE | \def\myCLAlphaAtMachZeroHTailRAD{3.505}
CLα_H_@M0 | 0.0612 | 1/DEG | \def\myCLAlphaAtMachZeroHTailDEG{0.0612}
CLα_H | 4.223 | NONE | \def\myCLAlphaHTailRAD{4.223}
CLα_H | 0.0737 | 1/DEG | \def\myCLAlphaHTailDEG{0.0737}
CL0_H | -0.072 | NONE | \def\myCLZeroHTail{-0.072}
K1ac_H_Datcom | 1.38 | NONE | \def\myKOneACDatcomHTail{1.38}
K2ac_H_Datcom | 0.527 | NONE | \def\myKTwoACDatcomHTail{0.527}
Xac_over_cr_H_Datcom | 0.728 | NONE | \def\myXACOverChordRootDatcomHTail{0.728}
ξac_H | 0.277 | NONE | \def\myXsiACHTail{0.277}
Xac_H | 5.147 | MT | \def\myACWingToApexHTailMT{5.147}
Xac_H | 16.886 | FT | \def\myACWingToApexHTailFT{16.886}
xac_H | 1.442 | MT | \def\myACWingToMACLEHTailMT{1.442}
xac_H | 4.731 | FT | \def\myACWingToMACLEHTailFT{4.731}
CM_ac_H_b | 0 | NONE | \def\myCMacBasicHTail{0}
CM_ac_H_a | 0 | NONE | \def\myCMacAdditionalHTail{0}
CM_ac_H | 0 | NONE | \def\myCMacHTail{0}
CM_ac_H_b_Roskam | 0 | NONE | \def\myCMacBasicRoskamHTail{0}
CM_ac_H_Roskam | 0 | NONE | \def\myCMacBasicHTail{0}
εα_LLT_@M0_H | 0.618 | NONE | \def\myDownwashGradientAtMachZeroLLTHTail{0.618}
εα_LLT_H | 0.813 | NONE | \def\myDownwashGradientLLTHTail{0.813}
ε0_LLT_H | -0.0019 | NONE | \def\myDownwashZeroLLTHTailRAD{-0.0019}
ε0_LLT_H | -0.11 | DEG | \def\myDownwashZeroLLTHTailDEG{-0.11}
KAR_H | 0.1485 | NONE | \def\myKARHTail{0.1485}
Kλ_H | 1.286 | NONE | \def\myKLambdaHTail{1.286}
KMAC4_WH | 0.914 | NONE | \def\myKMACQuarterWingHTail{0.914}
KM_H | 0.76 | NONE | \def\myKMachHTail{0.76}
εα_@M0_H | 0.494 | NONE | \def\myDownwashGradientAtMachZeroHTail{0.494}
εα_H | 0.375 | NONE | \def\myDownwashGradientHTail{0.375}
ε0_H | -0.0009 | NONE | \def\myDownwashZeroHTailRAD{-0.0009}
ε0_H | -0.051 | DEG | \def\myDownwashZeroHTailDEG{-0.051}
τe | 0.552 | NONE | \def\myElevatorEffectivenessCoefficient{0.552}
Ch_α_e | -0.0073 | NONE | \def\myElevatorChAlphaRAD{-0.0073}
Ch_α_e | -0.00013 | 1/DEG | \def\myElevatorChAlphaDEG{-0.00013}
Ch_δ_e | -0.013 | NONE | \def\myElevatorChDeltaRAD{-0.013}
Ch_δ_e | -0.00023 | 1/DEG | \def\myElevatorChDeltaDEG{-0.00023}
ye_in | 2.196 | MT | \def\myElevatorInnerStationMT{2.196}
ye_in | 7.205 | FT | \def\myElevatorInnerStationFT{7.205}
ye_out | 9.882 | MT | \def\myElevatorOuterStationMT{9.882}
ye_out | 32.421 | FT | \def\myElevatorOuterStationFT{32.421}
cH_mean_@e | 4.56 | MT | \def\myHTailMeanChordAtElevatorMT{4.56}
cH_mean_@e | 14.961 | FT | \def\myHTailMeanChordAtElevatorFT{14.961}
Se | 23.83 | MT^2 | \def\myElevatorAreaMTsquared {23.83}
Se | 256.47 | FT^2 | \def\myElevatorAreaFTsquared {256.47}
Lin. Laws Coefs
Aε_H | 0 | 1/MT | \def\myCoeffATwistHTailRADMT{0}
Aε_H | 0 | DEG/MT | \def\myCoeffATwistHTailDEGMT{0}
Aε_H | 0 | 1/FT | \def\myCoeffATwistHTailRADFT{0}
Aε_H | 0 | DEG/FT | \def\myCoeffATwistHTailDEGFT{0}
Bε_H | 0 | NONE | \def\myCoeffBTwistHTailRAD{0}
Bε_H | 0 | DEG | \def\myCoeffBTwistHTailDEG{0}
Ac_H | -0.43716 | NONE | \def\myCoeffAChordHTail{-0.4371585}
Bc_H | 7.2 | MT | \def\myCoeffBChordHTailMT{7.2}
Bc_H | 23.622 | FT | \def\myCoeffBChordHTailFT{23.6220472}
Atc_H | -0.0018215 | 1/MT | \def\myCoeffAPercThicknessHTailMT{-0.0018215}
Atc_H | -0.0005552 | 1/FT | \def\myCoeffAPercThicknessHTailFT{-0.0005552}
Btc_H | 0.1 | NONE | \def\myCoeffBPercThicknessHTail{0.1}
ACm0_H | 0 | 1/MT | \def\myCoeffACmZeroHTailMT{0}
ACm0_H | 0 | 1/FT | \def\myCoeffACmZeroHTailFT{0}
BCm0_H | 0 | NONE | \def\myCoeffBCmZeroHTail{0}
Aα0_H | 0 | 1/MT | \def\myCoeffAAeroTwistHTailRADMT{0}
Aα0_H | 0 | DEG/MT | \def\myCoeffAAeroTwistHTailDEGMT{0}
Aα0_H | 0 | 1/FT | \def\myCoeffAAeroTwistHTailRADFT{0}
Aα0_H | 0 | DEG/FT | \def\myCoeffAAeroTwistHTailDEGFT{0}
Bα0_H | -0.05 | NONE | \def\myCoeffBAeroTwistHTailRAD{-0.05}
Bα0_H | -2.8648 | DEG | \def\myCoeffBAeroTwistHTailDEG{-2.864789}
AClα_H | 0 | 1/MT | \def\myCoeffAClalphaHTailRADMT{0}
AClα_H | 0 | 1/FT | \def\myCoeffAClalphaHTailRADFT{0}
AClα_H | 0 | 1/(DEG*MT) | \def\myCoeffAClalphaHTailDEGMT{0}
AClα_H | 0 | 1/(DEG*FT) | \def\myCoeffAClalphaHTailDEGFT{0}
BClα_H | 6.3025 | NONE | \def\myCoeffBClalphaHTailRAD{6.3025357}
BClα_H | 0.11 | 1/DEG | \def\myCoeffBClalphaHTailDEG{0.11}
Aξac_H | 0 | 1/MT | \def\myCoeffAXsiACHTailMT{0}
Aξac_H | 0 | 1/FT | \def\myCoeffAXsiACHTailFT{0}
Bξac_H | 0.25 | NONE | \def\myCoeffBXsiACHTail{0.25}
AMcr_H | 0 | 1/MT | \def\myCoeffAMachCrHTailMT{0}
AMcr_H | 0 | 1/FT | \def\myCoeffAMachCrHTailFT{0}
BMcr_H | 0.7 | NONE | \def\myCoeffBMachCrHTail{0.7}
Misc. Aircraft Data
ΔX_HTac_Wac | 34.197 | MT | \def\myWingHTailACHorizontalDistanceMT{34.197}
ΔX_HTac_Wac | 112.194 | FT | \def\myWingHTailACHorizontalDistanceFT{112.194}
VolumeRatioH_ac | 0.809 | NONE | \def\myVolumeRatioHTailacWac{0.809}

## V-Tail
Variable Name | Variable Value | Unit Label | TeX Macro
Imported
M1 | 0.65 | NONE | \def\myMachNumber{0.65}
iW | 0.0349 | NONE | \def\myRiggingAngleWingRAD{0.0349}
iW | 1.9996 | DEG | \def\myRiggingAngleWingDEG{1.9996}
cW_r | 15.57 | MT | \def\myChordRootWingMT{15.57}
cW_r | 51.083 | FT | \def\myChordRootWingFT{51.083}
SW | 468.83 | MT^2 | \def\myAreaWingMTsquared{468.83}
SW | 5046.44 | FT^2 | \def\myAreaWingFTsquared{5046.44}
ARW | 7.916 | NONE | \def\myAspectRatioWing{7.916}
MACW | 9.505 | MT | \def\myMACWingMT{9.505}
MACW | 31.184 | FT | \def\myMACWingMT{31.184}
ΛW_c4_eqv | 0.035 | NONE | \def\mySweepQuarterChordEquivRAD{0.035}
ΛW_c4_eqv | 2 | DEG | \def\mySweepQuarterChordEquivDEG{2}
bH | 21.96 | MT | \def\mySpanHTailMT{21.96}
bH | 72.047 | FT | \def\mySpanHTailFT{72.047}
SH | 105.41 | MT^2 | \def\myAreaHTailMTsquared{105.41}
SH | 1134.62 | FT^2 | \def\myAreaHTailFTsquared{1134.62}
MACH | 5.2 | MT | \def\myMACHTailMT{5.2}
MACH | 17.06 | FT | \def\myMACHTailFT{17.06}
XMAC_LE_H | 3.705 | MT | \def\myXMACLEToApexHTailMT{3.705}
XMAC_LE_H | 12.156 | FT | \def\myXMACLEToApexHTailFT{12.156}
Xac_WB | 8.0572 | MT | \def\myXACWingBodyConfigurationMT{8.0572}
Xac_WB | 26.4344 | FT | \def\myXACWingBodyConfigurationFT{26.4344}
r1 | 3.9 | MT | \def\myFuselageDiameterAtVTailLEMT{3.9}
r1 | 12.8 | FT | \def\myFuselageDiameterAtVTailLEFT{12.8}
h1 | 6.33 | MT | \def\myFuselageHeightMT{6.33}
h1 | 20.77 | FT | \def\myFuselageHeightFT{20.77}
ΔX_WLE_Nose | 25.05 | MT | \def\myHorDistWLENoseMT{25.05}
ΔX_WLE_Nose | 82.19 | FT | \def\myHorDistWLENoseFT{82.19}
ΔX_VTLE_Nose | 61.96 | MT | \def\myHorDistVTLENoseMT{61.96}
ΔX_VTLE_Nose | 203.28 | FT | \def\myHorDistVTLENoseFT{203.28}
ΔZ_WLE_Nose | -0.75 | MT | \def\myVertDistWLENoseMT{-0.75}
ΔZ_WLE_Nose | -2.46 | FT | \def\myVertDistWLENoseFT{-2.46}
ΔZ_HTac_Wac | 1.65 | MT | \def\myWingHTailACHorizontalDistanceMT{1.65}
ΔZ_HTac_Wac | 5.41 | FT | \def\myWingHTailACHorizontalDistanceFT{5.41}
Input
bV | 10.68 | MT | \def\myVTailSpanMT{10.68}
bV | 35.039 | FT | \def\myVTailSpanFT{35.039}
ΛV_LE | 0.777 | NONE | \def\myVTailSweepAngleRAD{0.777}
ΛV_LE | 44.5 | DEG | \def\myVTailSweepAngleDEG{44.5}
ΓV | 0 | NONE | \def\myDihedralVTailRAD{0}
ΓV | 0 | DEG | \def\myDihedralVTailDEG{0}
ξtmax_V | 0.35 | NONE | \def\myXsiTmaxVTail{0.35}
εV | 0 | NONE | \def\myTwistVTailRAD{0}
εV | 0 | DEG | \def\myTwistVTailDEG{0}
ηV | 1 | NONE | \def\myDynamicPressureRatioVTail{1}
cV_r | 8.1 | MT | \def\myChordRootVTMT{8.1}
cV_r | 26.575 | FT | \def\myChordRootVTFT{26.575}
t_over_cV_r | 0.12 | NONE | \def\myThicknessOverChordRootVTail{0.12}
Clα_V_r | 6.8755 | NONE | \def\myCLAlphaRootVTailRAD{6.8755}
Clα_V_r | 0.12 | 1/DEG | \def\myCLAlphaRootVTailDEG{0.12}
Cm_ac_V_r | 0 | NONE | \def\myCmZeroRootVTail{0}
ξac_V_r | 0.25 | NONE | \def\myXsiacRootVTail{0.25}
Mcr_V_2D_r | 0.7 | NONE | \def\myCriticalMachNumberRootVTail{0.7}
cV_t | 2.51 | MT | \def\myChordTipVTailMT{2.51}
cV_t | 8.235 | FT | \def\myChordTipVTailFT{8.235}
t_over_cV_t | 0.09 | NONE | \def\myThicknessOverChordTipVTail{0.09}
Clα_V_t | 6.8755 | NONE | \def\myCLAlphaTipVTailRAD{6.8755}
Clα_V_t | 0.12 | 1/DEG | \def\myCLAlphaTipVTailDEG{0.12}
Cm_ac_V_t | 0 | NONE | \def\myCmZeroTipVTail{0}
ξac_V_t | 0.25 | NONE | \def\myXsiacTipVTail{0.25}
Mcr_V_2D_t | 0.7 | NONE | \def\myCriticalMachNumberTipVTail{0.7}
ηrd_in | 0 | NONE | \def\myAdimRudderInnerStation{0}
ηrd_out | 0.95 | NONE | \def\myAdimRudderOuterStation{0.95}
crd | 1.83 | MT | \def\myRudderChordMT{1.83}
crd | 6.004 | FT | \def\myRudderChordFT{6.004}
Calculated
b2V | 21.36 | MT | \def\myDoubleVTailSpanMT{21.36}
b2V | 70.079 | FT | \def\myDoubleVTailSpanFT{70.079}
λV | 0.31 | NONE | \def\myTaperRatioVTail{0.31}
S2V | 113.315 | MT^2 | \def\myAreaDoubleVTailMTsquared{113.315}
S2V | 1219.71 | FT^2 | \def\myAreaDoubleVTailFTsquared{1219.71}
SV | 56.66 | MT^2 | \def\myAreaVTailMTsquared{56.66}
SV | 609.86 | FT^2 | \def\myAreaVTailFTsquared{609.86}
AR2V | 4.026 | NONE | \def\myAspectRatioDoubleVTail{4.026}
ARV | 4.026 | NONE | \def\myAspectRatioVTail{4.026}
MACV | 5.796 | MT | \def\myMACVTailMT{5.796}
MACV | 19.015 | FT | \def\myMACVTailFT{19.015}
XMAC_LE_V | 4.326 | MT | \def\myXMACLEToApexVTailMT{4.326}
XMAC_LE_V | 14.193 | FT | \def\myXMACLEToApexVTailFT{14.193}
YMAC_V | 4.402 | MT | \def\myYMACVTailMT{4.402}
YMAC_V | 14.443 | FT | \def\myYMACVTailFT{14.443}
ZMAC_V | 0 | MT | \def\myZMACVTailMT{0}
ZMAC_V | 0 | FT | \def\myZMACVTailFT{0}
ΛV_LE | 0.7767 | NONE | \def\mySweepLEVTailRAD{0.7767}
ΛV_LE | 44.5 | DEG | \def\mySweepLEVTailDEG{44.5}
ΛV_TE | 0.4306 | NONE | \def\mySweepTEVTailRAD{0.4306}
ΛV_TE | 24.669 | DEG | \def\mySweepTEVTailDEG{24.669}
ΛV_c4 | 0.7056 | NONE | \def\mySweepQuarterChordVTailRAD{0.7056}
ΛV_c4 | 40.426 | DEG | \def\mySweepQuarterChordVTailDEG{40.426}
ΛV_c2 | 0.6247 | NONE | \def\mySweepHalfChordVTailRAD{0.6247}
ΛV_c2 | 35.791 | DEG | \def\mySweepHalfChordVTailDEG{35.791}
ΛV_tmax | 0.6744 | NONE | \def\mySweepTmaxVTailRAD{0.6744}
ΛV_tmax | 38.642 | DEG | \def\mySweepTmaxVTailDEG{38.642}
t_over_cV_mean | 0.053 | NONE | \def\myThicknessOverChordMeanVTail{0.053}
Cm_ac_V_mean | 0 | NONE | \def\myCmZeroMeanVTail{0}
Clα_V_mean | 3.253 | NONE | \def\myCLAlphaMeanVTailRAD{3.253}
Clα_V_mean | 0.0568 | 1/DEG | \def\myCLAlphaMeanVTailDEG{0.0568}
eV | 0.941 | NONE | \def\myInducedDragFactorVTail{0.941}
eV_alt | 0.571 | NONE | \def\myInducedDragFactorAltVTail{0.571}
eV_alt_Λ0 | 0.933 | NONE | \def\myInducedDragFactorAltNoSweepVTail{0.933}
eV_alt_Λ | 0.774 | NONE | \def\myInducedDragFactorAltSweepVTail{0.774}
Mcr_v_3D_@MAC_v | 0.981 | NONE | \def\myThreeDimCriticalMachNumberAtMACVTail{0.981}
c1 | 1.6067 | NONE | \def\myCOneCoefficient{1.6067}
c2 | 1.1046 | NONE | \def\myCTwoCoefficient{1.1046}
KHV | 1.1181 | NONE | \def\myKHVCoefficient{1.1181}
ARV_eff | 7.2254 | NONE | \def\myEffectiveAspectRatioVTail{7.2254}
CLα_V_classic | 3.148 | NONE | \def\myCLAlphaVTailClassicRAD{3.148}
CLα_V_classic | 0.0549 | 1/DEG | \def\myCLAlphaVTailClassicDEG{0.0549}
kPolhamus_V | 100 | NONE | \def\myKPolhamusVTail{100}
Clα_V_@MAC_V | 6.875 | NONE | \def\myCLAlphaAtMACVTailRAD{6.875}
Clα_V_@MAC_V | 0.12 | 1/DEG | \def\myCLAlphaAtMACVTailDEG{0.12}
CLα_V_@M0 | 3.358 | NONE | \def\myCLAlphaAtMachZeroVTailRAD{3.358}
CLα_V_@M0 | 0.0586 | 1/DEG | \def\myCLAlphaAtMachZeroVTailDEG{0.0586}
CLα_V | 4.76 | NONE | \def\myCLAlphaVTailRAD{4.76}
CLα_V | 0.0831 | 1/DEG | \def\myCLAlphaVTailDEG{0.0831}
K1ac_V_Datcom | 1.393 | NONE | \def\myKOneACDatcomVTail{1.393}
K2ac_V_Datcom | 0.537 | NONE | \def\myKTwoACDatcomVTail{0.537}
Xac_over_cr_V_Datcom | 0.762 | NONE | \def\myXACOverChordRootDatcomVTail{0.762}
ξac_V | 0.312 | NONE | \def\myXsiACVTail{0.312}
Xac_V | 6.137 | MT | \def\myACWingToApexVTailMT{6.137}
Xac_V | 20.135 | FT | \def\myACWingToApexVTailFT{20.135}
xac_V | 1.811 | MT | \def\myACWingToMACLEVTailMT{1.811}
xac_V | 5.942 | FT | \def\myACWingToMACLEVTailFT{5.942}
CM_ac_V | 0 | NONE | \def\myCMacVTail{0}
ηv_times_1_plus_dσ_over_dβ | 0.941 | NONE | \def\mySidewashEffect{0.941}
τrd | 0.793 | NONE | \def\myRudderEffectivenessCoefficient{0.793}
yrd_in | 0 | MT | \def\myRudderInnerStationMT{0}
yrd_in | 0 | FT | \def\myRudderInnerStationMT{0}
yrd_out | 10.146 | MT | \def\myRudderOuterStationMT{10.146}
yrd_out | 33.287 | FT | \def\myRudderOuterStationMT{33.287}
cV_mean_@rd | 2.79 | MT | \def\myVTailMeanChordAtRudderMT{2.79}
cV_mean_@rd | 9.152 | FT | \def\myVTailMeanChordAtRudderFT{9.152}
Srd | 37.13 | MT^2 | \def\myRudderAreaMTsquared {37.13}
Srd | 399.71 | FT^2 | \def\myRudderAreaMTsquared {399.71}
Lin. Laws Coefs
Ac_V | -1.0468 | NONE | \def\myCoeffAChordVTail{-1.0468165}
Bc_V | 8.1 | MT | \def\myCoeffBChordVTailMT{8.1}
Bc_V | 26.5748 | FT | \def\myCoeffBChordVTailFT{26.5748031}
Atc_V | -0.005618 | 1/MT | \def\myCoeffAPercThicknessVTailMT{-0.005618}
Atc_V | -0.0017124 | 1/FT | \def\myCoeffAPercThicknessVTailFT{-0.0017124}
Btc_V | 0.12 | NONE | \def\myCoeffBPercThicknessVTail{0.12}
Aε_V | 0 | DEG/MT | \def\myCoeffATwistVTailDEGMT{0}
Aε_V | 0 | DEG/FT | \def\myCoeffATwistVTailDEGFT{0}
Aε_V | 0 | 1/MT | \def\myCoeffATwistVTailRADMT{0}
Aε_V | 0 | 1/FT | \def\myCoeffATwistVTailRADFT{0}
Bε_V | 0 | NONE | \def\myCoeffBTwistVTailRAD{0}
Bε_V | 0 | DEG | \def\myCoeffBTwistVTailDEG{0}
ACm0_V | 0 | 1/MT | \def\myCoeffACmZeroVTailMT{0}
ACm0_V | 0 | 1/FT | \def\myCoeffACmZeroVTailFT{0}
BCm0_V | 0 | NONE | \def\myCoeffBCmZeroVTail{0}
AClα_V | 0 | 1/MT | \def\myCoeffAClalphaVTailRADMT{0}
AClα_V | 0 | 1/FT | \def\myCoeffAClalphaVTailRADFT{0}
AClα_V | 0 | 1/(DEG*MT) | \def\myCoeffAClalphaVTailDEGMT{0}
AClα_V | 0 | 1/(DEG*FT) | \def\myCoeffAClalphaVTailDEGFT{0}
BClα_V | 6.8755 | NONE | \def\myCoeffBClalphaVTailRAD{6.8754935}
BClα_V | 0.12 | 1/DEG | \def\myCoeffBClalphaVTailDEG{0.12}
Aξac_V | 0 | 1/MT | \def\myCoeffAXsiACVTailMT{0}
Aξac_V | 0 | 1/FT | \def\myCoeffAXsiACVTailFT{0}
Bξac_V | 0.25 | NONE | \def\myCoeffBXsiACVTail{0.25}
AMcr_V | 0 | 1/MT | \def\myCoeffAMachCrVTailMT{0}
AMcr_V | 0 | 1/FT | \def\myCoeffAMachCrVTailFT{0}
BMcr_V | 0.7 | NONE | \def\myCoeffBMachCrVTail{0.7}
Misc. Aircraft Data
ΔX_VTLE_WLE | 36.91 | MT | \def\myHorDistVTLEWLEMT{36.91}
ΔX_VTLE_WLE | 121.096 | FT | \def\myHorDistVTLEWLEFT{121.096}
ΔX_VTc4_r_Wc4_r | 35.043 | MT | \def\myHorDistVTQuarterRootChordWQuarterRootChordMT{35.043}
ΔX_VTc4_r_Wc4_r | 114.969 | FT | \def\myHorDistVTQuarterRootChordWQuarterRootChordFT{114.969}
ΔZ_VTac_WTE | 27.477 | MT | \def\myVTailACWingTEHorizontalDistanceVT{27.477}
ΔZ_VTac_WTE | 90.148 | FT | \def\myVTailACWingTEHorizontalDistanceFT{90.148}
ΔX_VTac_Wac | 34.99 | MT | \def\myWingVTailACHorizontalDistanceMT{34.99}
ΔX_VTac_Wac | 114.796 | FT | \def\myWingVTailACHorizontalDistanceFT{114.796}
ΔZ_Wc4_r_BCL | -0.614 | MT | \def\myVerDistWingQuarterRootChordFuselageCenterLineMT{-0.614}
ΔZ_Wc4_r_BCL | -2.015 | FT | \def\myVerDistWingQuarterRootChordFuselageCenterLineFT{-2.015}
ΔZ_HTc4_r_BCL | -2.264 | MT | \def\myVerDistHTQuarterRootChordFuselageCenterLineMT{-2.264}
ΔZ_HTc4_r_BCL | -7.428 | FT | \def\myVerDistHTQuarterRootChordFuselageCenterLineFT{-7.428}
VolumeRatioV_ac | 0.445 | NONE | \def\myVolumeRatioHTailacWac{0.445}

## Longitudinal
Variable Name | Variable Value | Unit Label | TeX Macro
Imported
M1 | 0.65 | NONE | \def\myMachNumber{0.65}
V1 | 201.6 | MT/S | \def\myFlightSpeedMTSec{201.6}
V1 | 661.42 | FT/S | \def\myFlightSpeedFTSec{661.42}
V1 | 725.8 | KM/HR | \def\myFlightSpeedKMH{725.8}
V1 | 391.88 | KTS | \def\myFlightSpeedKTS{391.88}
pdyn | 11309.6 | PA | \def\myDynamicPressurePA{11309.6}
pdyn | 0.1131 | BAR | \def\myDynamicPressureBAR{0.1131}
bW | 60.92 | MT | \def\mySpanWingMT{60.92}
bW | 199.869 | FT | \def\mySpanWingFT{199.869}
iW | 0.0349 | NONE | \def\myRiggingAngleWingRAD{0.0349}
iW | 2 | DEG | \def\myRiggingAngleWingDEG{2}
SW | 468.83 | MT^2 | \def\myAreaWingMTsquared{468.83}
SW | 5046.44 | FT^2 | \def\myAreaWingFTsquared{5046.44}
ARW | 7.916 | NONE | \def\myAspectRatioWing{7.916}
MACW | 9.505 | MT | \def\myMACWingMT{9.505}
MACW | 31.184 | FT | \def\myMACWingFT{31.184}
α0L_W | -0.0232 | NONE | \def\myAlphaZeroLiftWingRAD{-0.0232}
α0L_W | -1.329 | DEG | \def\myAlphaZeroLiftWingDEG{-1.329}
CLα_W | 5.822 | NONE | \def\myCLAlphaWingRAD{5.822}
CLα_W | 0.102 | 1/DEG | \def\myCLAlphaWingDEG{0.102}
XMAC_LE_W | 6.341 | MT | \def\myXMACLEToApexWingMT{6.341}
XMAC_LE_W | 20.804 | FT | \def\myXMACLEToApexWingFT{20.804}
ξac_W | 0.311 | NONE | \def\myXsiACWing{0.311}
ΛW_c4_eqv | 0.602 | NONE | \def\mySweepQuarterChordEquivRAD{0.602}
ΛW_c4_eqv | 34.49 | DEG | \def\mySweepQuarterChordEquivDEG{34.49}
εα_W | 0.252 | NONE | \def\myDownwashGradientWing{0.252}
ε0_W | 0.0147 | NONE | \def\myDownwashZeroWingRAD{0.0147}
ε0_W | 0.842 | DEG | \def\myDownwashZeroWingDEG{0.842}
CM_ac_W | -0.0053 | NONE | \def\myCmZeroWing{-0.0053}
eW | 0.866 | NONE | \def\myInducedDragFactorWing{0.866}
XMAC_LE_H | 3.705 | MT | \def\myXMACLEToApexHTailMT{3.705}
XMAC_LE_H | 12.156 | FT | \def\myXMACLEToApexHTailFT{12.156}
ξac_H | 0.277 | NONE | \def\myXsiACHTail{0.277}
MACH | 5.2 | MT | \def\myMACHTailMT{5.2}
MACH | 17.06 | FT | \def\myMACHTailFT{17.06}
CLα_H | 4.223 | NONE | \def\myCLAlphaHTailRAD{4.223}
CLα_H | 0.0737 | 1/DEG | \def\myCLAlphaHTailDEG{0.0737}
iH | -0.0524 | NONE | \def\myRiggingAngleHTailRAD{-0.0524}
iH | -3 | DEG | \def\myRiggingAngleHTailDEG{-3}
α0L_H | -0.05 | NONE | \def\myAlphaZeroLiftHTailRAD{-0.05}
α0L_H | -2.865 | DEG | \def\myAlphaZeroLiftHTailDEG{-2.865}
SH | 105.41 | MT^2 | \def\myAreaHTailMTsquared{105.41}
SH | 1134.62 | FT^2 | \def\myAreaHTailFTsquared{1134.62}
ηH | 0.9 | NONE | \def\myDynamicPressureRatio{0.9}
CM_ac_H | 0 | NONE | \def\myCMacHTail{0}
Ch_α_e | -0.0073 | NONE | \def\myElevatorChAlphaRAD{-0.0073}
Ch_α_e | -0.00013 | 1/DEG | \def\myElevatorChAlphaDEG{-0.00013}
Ch_δ_e | -0.013 | NONE | \def\myElevatorChDeltaRAD{-0.013}
Ch_δ_e | -0.00023 | 1/DEG | \def\myElevatorChDeltaDEG{-0.00023}
τe | 0.552 | NONE | \def\myElevatorEffectivenessCoefficient{0.552}
dB | 6.33 | MT | \def\myMeanFuselageDiameterMT{6.33}
dB | 20.77 | FT | \def\myMeanFuselageDiameterFT{20.77}
CM0_B | -0.05208 | NONE | \def\myFuselagePitchingMomentCoefficienAtZeroLift{-0.05208}
ξac_WB | 0.178 | NONE | \def\myXsiACWingBody{0.178}
Input
mass | 285300 | KG | \def\myMassKG{285300}
mass | 628978.8 | LB | \def\myMassLB{628978.8}
CD0 | 0.031 | NONE | \def\myDragCoefficientZero{0.031}
ξCG | 0.275 | NONE | \def\myXsiCG{0.275}
ΔX_WLE_Nose | 25.05 | MT | \def\myHorDistWLENoseMT{25.05}
ΔX_WLE_Nose | 82.19 | FT | \def\myHorDistWLENoseFT{82.19}
ΔX_HTLE_Nose | 63.4 | MT | \def\myHorDistHTLENoseMT{63.4}
ΔX_HTLE_Nose | 208.01 | FT | \def\myHorDistHTLENoseFT{208.01}
Neng_1 | 2 | NONE | \def\myNumberOfEnginesFirstSet{2}
Neng_2 | 0 | NONE | \def\myNumberOfEnginesSecondSet{0}
ΔX_CG_eng1 | 7.97 | MT | \def\myHorDistCGEngineFirstSetMT{7.97}
ΔX_CG_eng1 | 26.15 | FT | \def\myHorDistCGEngineFirstSetFT{26.15}
ΔX_CG_eng2 | 0 | MT | \def\myHorDistCGEngineSecondSetMT{0}
ΔX_CG_eng2 | 0 | FT | \def\myHorDistCGEngineSecondSetFT{0}
Yeng_1 | 9.67 | MT | \def\myYEngineFirstSetMT{9.67}
Yeng_1 | 31.73 | FT | \def\myYEngineFirstSetFT{31.73}
Yeng_2 | 0 | MT | \def\myYEngineSecondSetMT{0}
Yeng_2 | 0 | FT | \def\myYEngineSecondSetFT{0}
ΔZ_eng1_CG | 1.03 | MT | \def\myVerDistEngineFirstSetCGMT{1.03}
ΔZ_eng1_CG | 3.38 | FT | \def\myVerDistEngineFirstSetCGFT{3.38}
ΔZ_eng2_CG | 0 | MT | \def\myVerDistEngineSecondSetCGMT{0}
ΔZ_eng2_CG | 0 | FT | \def\myVerDistEngineSecondSetCGFT{0}
Deng | 3.1 | MT | \def\myEngineDiameterMT{3.1}
Deng | 10.171 | FT | \def\myEngineDiameterFT{10.171}
εα_eng | 0.22 | NONE | \def\myDownwashGradientEngine{0.22}
CNα'_eng | 0.137 | NONE | \def\myNormalForceSlopeEngineRAD{0.137}
CNα'_eng | 0.002 | 1/DEG | \def\myNormalForceSlopeEngineDEG{0.002}
αdot | 0.375 | RAD/S | \def\myAlphaDotRADS{0.375}
αdot | 21.486 | DEG/S | \def\myAlphaDotDEGS{21.486}
q | 0.0445 | RAD/S | \def\myPitchRateRADS{0.0445}
q | 2.55 | DEG/S | \def\myPitchRateDEGS{2.55}
Calculated
αdot_bar | 0.00884 | NONE | \def\myAlphaDotAdimRAD{0.00884}
αdot_bar | 0.5065 | DEG | \def\myAlphaDotAdimDEG{0.5065}
qbar | 0.001049 | NONE | \def\myPitchRateAdimRAD{0.001049}
qbar | 0.0601 | DEG | \def\myPitchRateAdimDEG{0.0601}
CL | 0.5277 | NONE | \def\myLiftCoefficient{0.5277}
CM | 0 | NONE | \def\myPitchCoefficient{0}
CD | 0.0439 | NONE | \def\myDragCoefficient{0.0439}
L | 2797837.2 | N | \def\myLiftN{2797837.2}
L | 285300 | KGF | \def\myLiftKGF{285300}
L | 628978.8 | LBF | \def\myLiftLBF{628978.8}
D | 232920.9 | N | \def\myDragN{232920.9}
D | 23751.3 | KGF | \def\myDragKGF{23751.3}
D | 52362.7 | LBF | \def\myDragLBF{52362.7}
T | 232920.9 | N | \def\myThrustN{232920.9}
T | 23751.3 | KGF | \def\myThrustKGF{23751.3}
T | 52362.7 | LBF | \def\myThrustLBF{52362.7}
xCG | 2.614 | MT | \def\myCGToMACLEWingMT{2.614}
xCG | 8.576 | FT | \def\myCGToMACLEWingFT{8.576}
ΔX_CG_Nose | 34 | MT | \def\myHorDistCGNoseMT{34}
ΔX_CG_Nose | 111.56 | FT | \def\myHorDistCNoseFT{111.56}
Δξ_Htac_WMAC_LE | 3.909 | NONE | \def\myAdimHorDistHTACWMACLEMT{3.909}
Δξ_Htac_WMAC_LE | 3.909 | NONE | \def\myAdimHorDistHTACWMACLEFT{3.909}
ΔX_Htac_CG | 34.54 | MT | \def\myHorDistHTACCGMT{34.54}
ΔX_Htac_CG | 113.32 | FT | \def\myHorDistHTACCGFT{113.32}
VolumeRatioH | 0.817 | NONE | \def\myVolumeRatioHTail{0.817}
KWB | 1 | NONE | \def\myKWingBody{1}
CLα_WB | 5.821 | NONE | \def\myLiftCoefficientGradientWingBodyRAD{5.821}
CLα_WB | 0.1016 | 1/DEG | \def\myLiftCoefficientGradientWingBodyDEG{0.1016}
CLα | 6.461 | NONE | \def\myLiftCoefficientGradientRAD{6.461}
CLα | 0.1128 | 1/DEG | \def\myLiftCoefficientGradientDEG{0.1128}
CLiH | 0.8545 | NONE | \def\myLiftCoefficientGradientIHRAD{0.8545}
CLiH | 0.01491 | 1/DEG | \def\myLiftCoefficientGradientIHDEG{0.01491}
CLδe | 0.4717 | NONE | \def\myLiftCoefficientGradientDeltaERAD{0.4717}
CLδe | 0.00823 | 1/DEG | \def\myLiftCoefficientGradientDeltaEDEG{0.00823}
CL0_WB | 0.2032 | NONE | \def\myZeroLiftCoefficientWingBody{0.2032}
CL0 | 0.1906 | NONE | \def\myZeroLiftCoefficient{0.1906}
CDα | 0.3166 | NONE | \def\myDragCoefficientGradientRAD{0.3166}
CDα | 0.00553 | 1/DEG | \def\myDragCoefficientGradientDEG{0.00553}
CMα | -1.7581 | NONE | \def\myPitchCoefficientGradientRAD{-1.7581}
CMα | -0.03068 | 1/DEG | \def\myPitchCoefficientGradientDEG{-0.03068}
CMiH | -3.105 | NONE | \def\myPitchCoefficientGradientIHRAD{-3.105}
CMiH | -0.0542 | 1/DEG | \def\myPitchCoefficientGradientIHDEG{-0.0542}
CMδe | -1.714 | NONE | \def\myPitchCoefficientGradientDeltaERAD{-1.714}
CMδe | -0.0299 | 1/DEG | \def\myPitchCoefficientGradientDeltaEDEG{-0.0299}
CM0_WB | -0.0377 | NONE | \def\myZeroPitchCoefficientWingBody{-0.0377}
CM0 | 0.00798 | NONE | \def\myZeroPitchCoefficient{0.00798}
CLα_dot | 1.565 | NONE | \def\myLiftCoefficientGradientAlphaDotRAD{1.565}
CLα_dot | 0.0273 | 1/DEG | \def\myLiftCoefficientGradientAlphaDotDEG{0.0273}
CMα_dot | -5.687 | NONE | \def\myPitchCoefficientGradientAlphaDotRAD{-5.687}
CMα_dot | -0.0993 | 1/DEG | \def\myPitchCoefficientGradientAlphaDotDEG{-0.0993}
CLq | 10.03 | NONE | \def\myLiftCoefficientGradientQAdimRAD{10.03}
CLq | 0.175 | 1/DEG | \def\myLiftCoefficientGradientQAdimDEG{0.175}
Kq | 0.783 | NONE | \def\myKQAdim{0.783}
CMq | -26.04 | NONE | \def\myPitchCoefficientGradientQAdimRAD{-26.04}
CMq | -0.455 | 1/DEG | \def\myPitchCoefficientGradientQAdimDEG{-0.455}
ξN | 0.547 | NONE | \def\myXsiNeutralPoint{0.547}
xN | 5.2 | MT | \def\myXNeutralPointToMACLEWingMT{5.2}
xN | 17.062 | FT | \def\myXNeutralPointToMACLEWingFT{17.062}
ΔX_N_Nose | 36.59 | MT | \def\myHorDistNeutralPointNoseMT{36.59}
ΔX_N_Nose | 120.05 | FT | \def\myHorDistNeutralPointNoseFT{120.05}
SSM | -0.272 | NONE | \def\myStaticStabilityMargin{-0.272}
Tc | 1.072 | NONE | \def\myThrustCoefficient{1.072}
Neng | 2 | NONE | \def\myTotalNumberOfEngines{2}
Seng | 7.55 | MT^2 | \def\myAreaEngineMTsquared{7.55}
Seng | 81.24 | FT^2 | \def\myAreaEngineFTsquared{81.24}
CNα_eng | 0.334 | NONE | \def\myNormalForceCoefficientGradientEngineRAD{0.334}
CNα_eng | 0.0058 | 1/DEG | \def\myNormalForceCoefficientGradientEngineDEG{0.0058}
CM0_eng_1 | 0.00476 | NONE | \def\myZeroPitchCoefficientEngineFirstSet{0.00476}
CMα_eng_1 | 0.0045 | NONE | \def\myPitchCoefficientGradientEngineFirstSetRAD{0.0045}
CMα_eng_1 | 8e-05 | 1/DEG | \def\myPitchCoefficientGradientEngineFirstSetDEG{8e-05}
CM0_eng_2 | 0 | NONE | \def\myZeroPitchCoefficientEngineSecondSet{0}
CMα_eng_2 | 0 | NONE | \def\myPitchCoefficientGradientEngineSecondSetRAD{0}
CMα_eng_2 | 0 | 1/DEG | \def\myPitchCoefficientGradientEngineSecondSetDEG{0}
ΔξN_eng_1 | 0.001 | NONE | \def\myDeltaXsiNeutralPointEngineFirstSet{0.001}
ΔξN_eng_2 | 0 | NONE | \def\myDeltaXsiNeutralPointEngineSecondSet{0}
ΔξN_eng | 0.001 | NONE | \def\myDeltaXsiNeutralPointEngines{0.001}
ξN_eng | 0.548 | NONE | \def\myXsiNeutralPointEngines{0.548}
xN_eng | 5.207 | MT | \def\myXNeutralPointEnginesToMACLEWingMT{5.207}
xN_eng | 17.084 | FT | \def\myXNeutralPointEnginesToMACLEWingFT{17.084}
ΔX_Neng_Nose | 36.6 | MT | \def\myHorDistNeutralPointEnginesNoseMT{36.6}
ΔX_Neng_Nose | 120.07 | FT | \def\myHorDistNeutralPointEnginesNoseFT{120.07}
SSMeng | -0.273 | NONE | \def\myStaticStabilityMarginEngines{-0.273}
αWB | 0.0524 | NONE | \def\myAngleOfAttackWingBodyRAD{0.0524}
αWB | 3 | DEG | \def\myAngleOfAttackWingBodyDEG{3}
δe | 0.0035 | NONE | \def\myElevatorDeflectionRAD{0.0035}
δe | 0.202 | DEG | \def\myElevatorDeflectionDEG{0.202}
αH | -0.026 | NONE | \def\myAngleOfAttackHTailRAD{-0.026}
αH | -1.489 | DEG | \def\myAngleOfAttackHTailDEG{-1.489}
CLWB | 0.508 | NONE | \def\myLiftCoefficientWingBody{0.508}
CLH | -0.1097 | NONE | \def\myLiftCoefficientHTail{-0.1097}
LWB | 2693607.1 | N | \def\myLiftWingBodyN{2693607.1}
LWB | 274671.5 | KGF | \def\myLiftWingBodyKGF{274671.5}
LWB | 605547 | LBF | \def\myLiftWingBodyLBF{605547}
LH | -117753.1 | N | \def\myLiftHTailN{-117753.1}
LH | -12007.5 | KGF | \def\myLiftHTailKGF{-12007.5}
LH | -26472 | LBF | \def\myLiftHTailLBF{-26472}
F | 0.69 | NONE | \def\myFreeElevatorFactor{0.69}
CM0_free | -0.00617 | NONE | \def\myZeroPitchCoefficientFree{-0.00617}
CMα_free | -1.0381 | NONE | \def\myPitchCoefficientGradientFreeRAD{-1.0381}
CMα_free | -0.01812 | 1/DEG | \def\myPitchCoefficientGradientFreeDEG{-0.01812}
CMiH_free | -2.143 | NONE | \def\myPitchCoefficientGradientIHFreeRAD{-2.143}
CMiH_free | -0.0374 | 1/DEG | \def\myPitchCoefficientGradientIHFreeDEG{-0.0374}
αfree | 0.11 | NONE | \def\myAlphaFreeRAD{0.11}
αfree | 6.146 | DEG | \def\myAlphaFreeDEG{6.146}
αH_free | 0.01 | NONE | \def\myAlphaFreeRAD{0.01}
αH_free | 0.752 | DEG | \def\myAlphaFreeDEG{0.752}
δe_free | -0.01 | NONE | \def\myDeltaEFreeRAD{-0.01}
δe_free | -0.423 | DEG | \def\myDeltaEFreeDEG{-0.423}
CL0_free | 0.1945 | NONE | \def\myZeroLiftCoefficientFree{0.1945}
CLα_free | 6.2625 | NONE | \def\myLiftCoefficientGradientFreeRAD{6.2625}
CLα_free | 0.109 | 1/DEG | \def\myLiftCoefficientGradientFreeDEG{0.109}
CLiH_free | 0.5897 | NONE | \def\myLiftCoefficientGradientIHFreeRAD{0.5897}
CLiH_free | 0.0103 | 1/DEG | \def\myLiftCoefficientGradientIHFreeDEG{0.0103}
CL_free | 0.87119 | NONE | \def\myLiftCoefficientFree{0.87119}
CDα_free | 0.5067 | NONE | \def\myDragCoefficientGradientFreeRAD{0.5067}
CDα_free | 0.00884 | 1/DEG | \def\myDragCoefficientGradientFreeDEG{0.00884}
CD_free | 0.0662 | NONE | \def\myLiftCoefficientFree{0.0662}
ξN_free | 0.441 | NONE | \def\myXsiNeutralPointFree{0.441}
xN_free | 4.189 | MT | \def\myXNeutralPointFreeToMACLEWingMT{4.189}
xN_free | 13.745 | FT | \def\myXNeutralPointFreeToMACLEWingFT{13.745}
ΔX_Nfree_Nose | 35.58 | MT | \def\myHorDistNeutralPointFreeNoseMT{35.58}
ΔX_Nfree_Nose | 116.73 | FT | \def\myHorDistNeutralPointFreeNoseFT{116.73}
SSMfree | -0.166 | NONE | \def\myStaticStabilitymarginFree{-0.166}

## Lateral-Directional
Variable Name | Variable Value | Unit Label | TeX Macro
Imported
M1 | 0.65 | NONE | \def\myMachNumber{0.65}
V1 | 201.6 | MT/S | \def\myFlightSpeedMTSec{201.6}
V1 | 661.42 | FT/S | \def\myFlightSpeedFTSec{661.42}
V1 | 725.8 | KM/HR | \def\myFlightSpeedKMH{725.8}
V1 | 391.88 | KTS | \def\myFlightSpeedKTS{391.88}
pdyn | 11309.6 | PA | \def\myDynamicPressurePA{11309.6}
pdyn | 0.1131 | BAR | \def\myDynamicPressureBAR{0.1131}
Reper.unit.len | 7266865.6 | 1/MT | \def\myReynoldsNumberPerUnitLengthMT{7266865.6}
Reper.unit.len | 2214940.6349 | 1/FT | \def\myReynoldsNumberPerUnitLengthMT{2214940.6349}
bW | 60.92 | MT | \def\mySpanWingMT{60.92}
bW | 199.869 | FT | \def\mySpanWingFT{199.869}
cW_r | 15.57 | MT | \def\myChordRootWingMT{15.57}
cW_r | 51.083 | FT | \def\myChordRootWingFT{51.083}
iW | 0.0349 | NONE | \def\myRiggingAngleWingRAD{0.0349}
iW | 2 | DEG | \def\myRiggingAngleWingDEG{2}
SW | 468.83 | MT^2 | \def\myAreaWingMTsquared{468.83}
SW | 5046.44 | FT^2 | \def\myAreaWingFTsquared{5046.44}
λW | 0.138 | NONE | \def\myTaperRatioWing{0.138}
ARW | 7.916 | NONE | \def\myAspectRatioWing{7.916}
MACW | 9.505 | MT | \def\myMACWingMT{9.505}
MACW | 31.184 | FT | \def\myMACWingFT{31.184}
α0l_W_r | -0.0322 | NONE | \def\myAlphaZeroLiftRootWingRAD{-0.0322}
α0l_W_r | -1.845 | DEG | \def\myAlphaZeroLiftRootWingDEG{-1.845}
α0l_W_t | -0.0266 | NONE | \def\myAlphaZeroLiftTipWingRAD{-0.0266}
α0l_W_t | -1.524 | DEG | \def\myAlphaZeroLiftTipWingDEG{-1.524}
CLα_W | 5.822 | NONE | \def\myCLAlphaWingRAD{5.822}
CLα_W | 0.102 | 1/DEG | \def\myCLAlphaWingDEG{0.102}
eW | 0.866 | NONE | \def\myInducedDragFactorWing{0.866}
XMAC_LE_W | 6.341 | MT | \def\myXMACLEToApexWingMT{6.341}
XMAC_LE_W | 20.804 | FT | \def\myXMACLEToApexWingFT{20.804}
ZMAC_W | 1.133 | MT | \def\myZMACWingMT{1.133}
ZMAC_W | 3.717 | FT | \def\myZMACWingFT{3.717}
ξac_W | 0.311 | NONE | \def\myXsiACWing{0.311}
Xac_W | 9.3 | MT | \def\myACWingToApexWingMT{9.3}
Xac_W | 30.512 | FT | \def\myACWingToApexWingFT{30.512}
λW_eqv | 0.162 | NONE | \def\myTaperRatioEquiv{0.162}
ΛW_c4_eqv | 0.602 | NONE | \def\mySweepQuarterChordEquivRAD{0.602}
ΛW_c4_eqv | 34.49 | DEG | \def\mySweepQuarterChordEquivDEG{34.49}
ΛW_c2_eqv | 0.468 | NONE | \def\mySweepHalfChordEquivRAD{0.468}
ΛW_c2_eqv | 26.81 | DEG | \def\mySweepHalfChordEquivDEG{26.81}
ГW_eqv | 0.122 | NONE | \def\myDihedralEquivRAD{0.122}
ГW_eqv | 6.99 | DEG | \def\myDihedralEquivDEG{6.99}
ηaileron_in | 0.73 | NONE | \def\myAdimAileronInnerStation{0.73}
ηaileron_out | 0.95 | NONE | \def\myAdimAileronInnerStation{0.95}
caileron | 0.95 | MT | \def\myAileronChordMT{0.95}
caileron | 3.117 | FT | \def\myAileronChordFT{3.117}
cW_mean_@a | 3.722 | MT | \def\myWingMeanChordAtAileronMT{3.722}
cW_mean_@a | 12.211 | FT | \def\myWingMeanChordAtAileronFT{12.211}
dB | 6.33 | MT | \def\myMeanFuselageDiameterMT{6.33}
dB | 20.77 | FT | \def\myMeanFuselageDiameterFT{20.77}
lB | 73.9 | MT | \def\myFuselageLengthMT{73.9}
lB | 242.45 | FT | \def\myFuselageLengthFT{242.45}
SB_side | 460.32 | MT^2 | \def\myFuselageLateralSurfaceMTsquared{460.32}
SB_side | 4954.84 | FT^2 | \def\myFuselageLateralSurfaceFTsquared{4954.84}
Z1 | 6.33 | MT | \def\myFuselageVerticalWidthAtQuarterFuselageLengthMT{6.33}
Z1 | 20.77 | FT | \def\myFuselageVerticalWidthAtQuarterFuselageLengthFT{20.77}
Z2 | 6.33 | MT | \def\myFuselageVerticalWidthAtThreeQuarterFuselageLengthMT{6.33}
Z2 | 20.77 | FT | \def\myFuselageVerticalWidthAtThreeQuarterFuselageLengthFT{20.77}
ZMAX | 6.33 | MT | \def\myMaxFuselageVerticalWidthMT{6.33}
ZMAX | 20.77 | FT | \def\myMaxFuselageVerticalWidthFT{20.77}
ωMAX | 6.33 | MT | \def\myMaxFuselageVerticalWidthFromTopViewMT{6.33}
ωMAX | 20.77 | FT | \def\myMaxFuselageVerticalWidthFromTopViewFT{20.77}
r1 | 3.9 | MT | \def\myFuselageDiameterAtVTailLEMT{3.9}
r1 | 12.8 | FT | \def\myFuselageDiameterAtVTailLEFT{12.8}
bH | 21.96 | MT | \def\mySpanHTailMT{21.96}
bH | 72.047 | FT | \def\mySpanHTailFT{72.047}
SH | 105.41 | MT^2 | \def\myAreaHTailMTsquared{105.41}
SH | 1134.62 | FT^2 | \def\myAreaHTailFTsquared{1134.62}
λH | 0.333 | NONE | \def\myTaperRatioHTail{0.333}
ARH | 4.575 | NONE | \def\myAspectRatioHTail{4.575}
MACH | 5.2 | MT | \def\myMACHTailMT{5.2}
MACH | 17.06 | FT | \def\myMACHTailFT{17.06}
ηH | 0.9 | NONE | \def\myDynamicPressureRatio{0.9}
ΓH | 0.148 | NONE | \def\myDihedralHtailRAD{0.148}
ΓH | 8.48 | DEG | \def\myDihedralHTailDEG{8.48}
ΛH_c4 | 0.6111 | NONE | \def\mySweepQuarterChordHTailRAD{0.6111}
ΛH_c4 | 35.013 | DEG | \def\mySweepQuarterChordHTailDEG{35.013}
ΛH_c2 | 0.5339 | NONE | \def\mySweepHalfChordHTailRAD{0.5339}
ΛH_c2 | 30.59 | DEG | \def\mySweepHalfChordHTailDEG{30.59}
α0l_H_r | -0.05 | NONE | \def\myAlphaZeroLiftRootHTailRAD{-0.05}
α0l_H_r | -2.865 | DEG | \def\myAlphaZeroLiftRootHTailDEG{-2.865}
α0l_H_t | -0.05 | NONE | \def\myAlphaZeroLiftTipHTailRAD{-0.05}
α0l_H_t | -2.865 | DEG | \def\myAlphaZeroLiftTipHTailDEG{-2.865}
α0L_H | -0.05 | NONE | \def\myAlphaZeroLiftHTailRAD{-0.05}
α0L_H | -2.865 | DEG | \def\myAlphaZeroLiftHTailDEG{-2.865}
bV | 10.68 | MT | \def\myVTailSpanMT{10.68}
bV | 35.039 | FT | \def\myVTailSpanFT{35.039}
SV | 56.66 | MT^2 | \def\myAreaVTailMTsquared{56.66}
SV | 609.883 | FT^2 | \def\myAreaVTailFTsquared{609.883}
λV | 0.31 | NONE | \def\myTaperRatioVTail{0.31}
MACV | 5.796 | MT | \def\myMACVTailMT{5.796}
MACV | 19.016 | FT | \def\myMACVTailFT{19.016}
XMAC_LE_V | 4.326 | MT | \def\myXMACLEToApexVTailMT{4.326}
XMAC_LE_V | 14.193 | FT | \def\myXMACLEToApexVTailFT{14.193}
YMAC_V | 4.402 | MT | \def\myYMACVTailMT{4.402}
YMAC_V | 14.442 | FT | \def\myYMACVTailFT{14.442}
CLα_V | 4.761 | NONE | \def\myCLAlphaVTailRAD{4.761}
CLα_V | 0.0831 | 1/DEG | \def\myCLAlphaVTailDEG{0.0831}
ηV | 1 | NONE | \def\myDynamicPressureRatioVTail{1}
eV | 0.941 | NONE | \def\mySidewashEffect{0.941}
ηrd_in | 0 | NONE | \def\myAdimRudderInnerStation{0}
ηrd_out | 0.95 | NONE | \def\myAdimRudderOuterStation{0.95}
τrd | 0.793 | NONE | \def\myRudderEffectivenessCoefficient{0.793}
CL | 0.5277 | NONE | \def\myLiftCoefficient{0.5277}
CLH | -0.1097 | NONE | \def\myLiftCoefficientHTail{-0.1097}
αWB | 0.0524 | NONE | \def\myAngleOfAttackWingBodyRAD{0.0524}
αWB | 3.002 | DEG | \def\myAngleOfAttackWingBodyDEG{3.002}
Neng_1 | 2 | NONE | \def\myNumberOfEnginesFirstSet{2}
Neng_2 | 0 | NONE | \def\myNumberOfEnginesSecondSet{0}
Neng | 2 | NONE | \def\myTotalNumberOfEngines{2}
Seng | 7.55 | MT^2 | \def\myAreaEngineMTsquared{7.55}
Seng | 81.27 | FT^2 | \def\myAreaEngineFTsquared{81.27}
CNα_eng | 0.334 | NONE | \def\myNormalForceCoefficientGradientEngineRAD{0.334}
CNα_eng | 0.0058 | 1/DEG | \def\myNormalForceCoefficientGradientEngineDEG{0.0058}
ξCG | 0.275 | NONE | \def\myXsiCG{0.275}
ΔX_CG_eng1 | 7.97 | MT | \def\myHorDistCG_EngineFirstSetMT{7.97}
ΔX_CG_eng1 | 26.15 | FT | \def\myHorDistCG_EngineFirstSetFT{26.15}
ΔX_CG_eng2 | 0 | MT | \def\myHorDistCG_EngineSecondSetMT{0}
ΔX_CG_eng2 | 0 | FT | \def\myHorDistCG_EngineSecondSetFT{0}
ΔX_CG_Nose | 34 | MT | \def\myHorDistCGNoseMT{34}
ΔX_CG_Nose | 111.55 | FT | \def\myHorDistCGNoseFT{111.55}
ΔZ_Wc4_r_BCL | -0.614 | MT | \def\myVerDistWingQuarterRootChordFuselageCenterLineMT{-0.614}
ΔZ_Wc4_r_BCL | -2.014 | FT | \def\myVerDistWingQuarterRootChordFuselageCenterLineFT{-2.014}
ΔZ_HTc4_r_BCL | -2.264 | MT | \def\myVerDistHTQuarterRootChordFuselageCenterLineMT{-2.264}
ΔZ_HTc4_r_BCL | -7.428 | FT | \def\myVerDistHTQuarterRootChordFuselageCenterLineFT{-7.428}
Input
mass | 285300 | KG | \def\myMassKG{285300}
mass | 628978.8 | LB | \def\myMassLB{628978.8}
CD0 | 0.031 | NONE | \def\myDragCoefficientZero{0.031}
ΔX_WLE_Nose | 25.05 | MT | \def\myHorDistWLENoseMT{25.05}
ΔX_WLE_Nose | 82.19 | FT | \def\myHorDistWLENoseFT{82.19}
ΔX_HTLE_Nose | 63.4 | MT | \def\myHorDistHTLENoseMT{63.4}
ΔX_HTLE_Nose | 208.01 | FT | \def\myHorDistHTLENoseFT{208.01}
ΔZ_WLE_Nose | -0.75 | MT | \def\myVertDistWLENoseMT{-0.75}
ΔZ_WLE_Nose | -2.46 | FT | \def\myVertDistWLENoseFT{-2.46}
ΔZ_HTLE_Nose | 1.35 | MT | \def\myVertDistHTLENoseMT{1.35}
ΔZ_HTLE_Nose | 4.43 | FT | \def\myVertDistHTLENoseFT{4.43}
ΔZ_VTLE_Nose | 2.2 | MT | \def\myVertDistVTLENoseMT{2.2}
ΔZ_VTLE_Nose | 7.22 | FT | \def\myVertDistVTLENoseFT{7.22}
CRoll | 0 | NONE | \def\myRollMomentCoefficient{0}
CRoll0 | 0 | NONE | \def\myRollMomentCoefficientZero{0}
CN | 0 | NONE | \def\myYawMomentCoefficient{0}
CN0 | 0 | NONE | \def\myYawMomentCoefficientZero{0}
CNβ_W | 0 | NONE | \def\myWingYawMomentCoefficient{0}
CNβ_H | 0 | NONE | \def\myHTYawMomentCoefficient{0}
β | 0.03 | NONE | \def\myAngleOfSideslipBodyRAD{0.03}
β | 2 | DEG | \def\myAngleOfSideslipBodyDEG{2}
p | -0.0048 | RAD/S | \def\myRollRateRADS{-0.0048}
p | -0.274 | DEG/S | \def\myRollRateDEGS{-0.274}
r | 0.0046 | RAD/S | \def\myYawRateRADS{0.0046}
r | 0.261 | DEG/S | \def\myYawRateDEGS{0.261}
Calculated
pbar | -0.000723 | NONE | \def\myRollRateAdimRADS{-0.000723}
pbar | -0.0414 | DEG | \def\myRollRateAdimDEGS{-0.0414}
rbar | 0.000688 | NONE | \def\myYawRateAdimRADS{0.000688}
rbar | 0.0394 | DEG | \def\myYawRateAdimDEGS{0.0394}
CYβ | 0.334 | NONE | \def\myLateralForceCoefficientGradientEngineRAD{0.334}
CYβ | 0.0058 | 1/DEG | \def\myLateralForceCoefficientGradientEngineDEG{0.0058}
CNβ_eng_1 | -0.005 | NONE | \def\myYawMomentCoefficientGradientEngineFirstSetRAD{-0.005}
CNβ_eng_1 | -0.0001 | 1/DEG | \def\myYawMomentCoefficientGradientEngineFirstSetDEG{-0.0001}
CNβ_eng_2 | 0 | NONE | \def\myYawMomentCoefficientGradientEngineSecondSetRAD{0}
CNβ_eng_2 | 0 | 1/DEG | \def\myYawMomentCoefficientGradientEngineSecondSetDEG{0}
SfAVG | 125.88 | MT^2 | \def\myFuselageAverageAreaMTsquared{125.88}
SfAVG | 1354.963 | FT^2 | \def\myFuselageAverageAreaFTsquared{1354.963}
ΔCRollβ_over_ΓW | -0.56114 | NONE | \def\myWingCorrectionFactorDueToFuselageSizeRADsquared{-0.56114}
ΔCRollβ_over_ΓW | -0.0001709 | 1/DEG^2 | \def\myWingCorrectionFactorDueToFuselageSizeDEGsquared{-0.0001709}
ΔCRollβ_over_ΓH | -2.4958 | NONE | \def\myHTCorrectionFactorDueToFuselageSizeRADsquared{-2.4958}
ΔCRollβ_over_ΓH | -0.0007603 | 1/DEG^2 | \def\myHTCorrectionFactorDueToFuselageSizeDEGsquared{-0.0007603}
ΔCRollβ_ZW | -0.01414 | NONE | \def\myWingCorrectionFactorDueToFuselageLocationRAD{-0.01414}
ΔCRollβ_ZW | -0.0002468 | 1/DEG | \def\myWingCorrectionFactorDueToFuselageLocationDEG{-0.0002468}
ΔCRollβ_ZH | -0.30508 | NONE | \def\myHTCorrectionFactorDueToFuselageLocationRAD{-0.30508}
ΔCRollβ_ZH | -0.0053247 | 1/DEG | \def\myHTCorrectionFactorDueToFuselageLocationDEG{-0.0053247}
ΔCRollβ_over_εW_times_tanΛc4W | -0.1183 | NONE | \def\myWingCorrectionFactorDueToTwistAngleRADsquared{-0.1183}
ΔCRollβ_over_εW_times_tanΛc4W | -3.6e-05 | 1/DEG^2 | \def\myWingCorrectionFactorDueToTwistAngleDEGsquared{-3.6e-05}
ΔCRollβ_over_εH_times_tanΛc4H | -0.10283 | NONE | \def\myHTCorrectionFactorDueToTwistAngleRADsquared{-0.10283}
ΔCRollβ_over_εH_times_tanΛc4H | -3.13e-05 | 1/DEG^2 | \def\myHTCorrectionFactorDueToTwistAngleDEGsquared{-3.13e-05}
CRollβ_over_ΓW | -0.57007 | NONE | \def\myWingDihedralAngleContributionRADsquared{-0.57007}
CRollβ_over_ΓW | -0.0001737 | 1/DEG^2 | \def\myWingDihedralAngleContributionDEGsquared{-0.0001737}
CRollβ_over_ΓH | -0.49345 | NONE | \def\myHTDihedralAngleContributionRADsquared{-0.49345}
CRollβ_over_ΓH | -0.0001503 | 1/DEG^2 | \def\myHTDihedralAngleContributionDEGsquared{-0.0001503}
CRollβW_over_CL@Λc2 | -0.13321 | NONE | \def\myWingSweepAngleContributionRAD{-0.13321}
CRollβW_over_CL@Λc2 | -0.002325 | 1/DEG | \def\myWingSweepAngleContributionDEG{-0.002325}
CRollβH_over_CL@Λc2 | -0.14748 | NONE | \def\myHTSweepAngleContributionRAD{-0.14748}
CRollβH_over_CL@Λc2 | -0.002574 | 1/DEG | \def\myHTSweepAngleContributionDEG{-0.002574}
CRollβW_over_CL@ARW | 0.01429 | NONE | \def\myWingAspectRatioContributionRAD{0.01429}
CRollβW_over_CL@ARW | 0.0002494 | 1/DEG | \def\myWingAspectRatioContributionDEG{0.0002494}
CRollβW_over_CL@ARH | -0.0525 | NONE | \def\myHTAspectRatioContributionRAD{-0.0525}
CRollβW_over_CL@ARH | -0.0009164 | 1/DEG | \def\myHTAspectRatioContributionDEG{-0.0009164}
KMΓ_W | 1.118 | NONE | \def\myWingCorrectionFactorDueToMachAndDihedralAngle{1.118}
KMΓ_H | 1.071 | NONE | \def\myHTCorrectionFactorDueToMachAndDihedralAngle{1.071}
KM_ΛW | 1.1935 | NONE | \def\myWingCorrectionFactorDueToMachAndSweepAngle{1.1935}
KM_ΛH | 1.0823 | NONE | \def\myHTCorrectionFactorDueToMachAndSweepAngle{1.0823}
KfW | 0.873 | NONE | \def\myWingCorrectionFactorDueToFuselageForwardPortionLength{0.873}
KfH | 0.9244 | NONE | \def\myHTCorrectionFactorDueToFuselageForwardPortionLength{0.9244}
KY_V | 0.76 | NONE | \def\MyVTEmpiricalFactorDueToBeta{0.76}
Crollβ_WB | -0.1506 | NONE | \def\myWingBodyDihedralEffectComponentRAD{-0.1506}
Crollβ_WB | -0.002628 | 1/DEG | \def\myWingBodyDihedralEffectComponentDEG{-0.002628}
Crollβ_H | 0.0076 | NONE | \def\myHTDihedralEffectComponentRAD{0.0076}
Crollβ_H | 0.000133 | 1/DEG | \def\myHTDihedralEffectComponentDEG{0.000133}
Crollβ_V | -0.027 | NONE | \def\myVTDihedralEffectComponentRAD{-0.027}
Crollβ_V | -0.000471 | 1/DEG | \def\myVTDihedralEffectComponentDEG{-0.000471}
Crollβ | -0.1699 | NONE | \def\myCompleteDihedralEffectRAD{-0.1699}
Crollβ | -0.002966 | 1/DEG | \def\myCompleteDihedralEffectDEG{-0.002966}
kM | 0.704 | NONE | \def\myRMEKappaParameterRAD{0.704}
kM | 0.012 | 1/DEG | \def\myRMEKappaParameterDEG{0.012}
ΛM | 0.735 | NONE | \def\myRMESweepAngleParameterRAD{0.735}
ΛM | 42.118 | DEG | \def\myRMESweepAngleParameterDEG{42.118}
β_times_AR_over_k | 8.543 | NONE | \def\myRMEParameter{8.543}
RMEin | 0.5101 | NONE | \def\myRollingMomentEffectivenessAileronInnerStation{0.5101}
RMEout | 0.6508 | NONE | \def\myRollingMomentEffectivenessAileronOuterStation{0.6508}
ΔRME | 0.1407 | NONE | \def\myDeltaRollingMomentEffectiveness{0.1407}
CRollδ' | -0.1303 | NONE | \def\myWingTwoFullChordSectionsDeflectedCoefficientRAD{-0.1303}
CRollδ' | -0.002275 | 1/DEG | \def\myWingTwoFullChordSectionsDeflectedCoefficientDEG{-0.002275}
τa | 0.453 | NONE | \def\myAileronEffectivenessCoefficient{0.453}
Crollδa | -0.059 | NONE | \def\myAileronsDeflectionRollContributionRAD{-0.059}
Crollδa | -0.00103 | 1/DEG | \def\myAileronsDeflectionRollContributionDEG{-0.00103}
Kr | 0.99 | NONE | \def\MyCorrectionFactorDueToRudderSpan{0.99}
Crollδr | 0.0268 | NONE | \def\myRudderDeflectionRollContributionRAD{0.0268}
Crollδr | 0.000468 | 1/DEG | \def\myRudderDeflectionRollContributionDEG{0.000468}
AW | 40.446 | MT | \def\myHorDistanceWingTipChordLEFuselageNoseMT{40.446}
AW | 132.697 | FT | \def\myHorDistanceWingTipChordLEFuselageNoseFT{132.697}
AH | 69.891 | MT | \def\myHorDistanceHTTipChordLEFuselageNoseMT{69.891}
AH | 229.301 | FT | \def\myHorDistanceHTTipChordLEFuselageNoseFT{229.301}
ΔX_VTac_CG | 33.735 | MT | \def\myHorDistanceVTAerCenterCGMT{33.735}
ΔX_VTac_CG | 110.679 | FT | \def\myHorDistanceVTAerCenterCGFT{110.679}
ΔZ_VTac_Wac | 6.219 | MT | \def\myVerDistanceVTAerCenterWingAerCenterCGMT{6.219}
ΔZ_VTac_Wac | 20.404 | FT | \def\myVerDistanceVTAerCenterWingAerCenterCGFT{20.404}
ΔZ_VTac_CG | 5.771 | MT | \def\myVerDistanceVTAerCenterCGMT{5.771}
ΔZ_VTac_CG | 18.933 | FT | \def\myVerDistanceVTAerCenterCGFT{18.933}
XV | 33.735 | MT | \def\myHorDistanceVTAerCenterCGMT{33.735}
XV | 110.679 | FT | \def\myHorDistanceVTAerCenterCGFT{110.679}
ZV | 5.771 | MT | \def\myVerDistanceWingRootQuarterChordFuselageCenterlineMT{5.771}
ZV | 18.933 | FT | \def\myVerDistanceWingRootQuarterChordFuselageCenterlineFT{18.933}
Xr | 35.422 | MT | \def\myHorDistanceLateralForceApplicationPointCGMT{35.422}
Xr | 116.213 | FT | \def\myHorDistanceLateralForceApplicationPointCGFT{116.213}
Zr | 5.482 | MT | \def\myVerDistanceLateralForceApplicationPointCGMT{5.482}
Zr | 17.986 | FT | \def\myVerDistanceLateralForceApplicationPointCGFT{17.986}
Rel_B | 537021367.84 | NONE | \def\MyFuselageReynoldsNumber{537021367.84}
KN | 0.00089 | NONE | \def\myWingBodyInterfaceEmpiricalFactor{0.00089}
KRe_B | 2.3434 | NONE | \def\myWingBodyInterfaceReynoldsNumberEffect{2.34336}
CNβ_B | -0.1416 | NONE | \def\myFuselageYawMomentComponentRAD{-0.1416}
CNβ_B | -0.0024717 | 1/DEG | \def\myFuselageYawMomentComponentDEG{-0.0024717}
CNβ_V | 0.2296 | NONE | \def\myVTYawMomentComponentRAD{0.2296}
CNβ_V | 0.0040075 | 1/DEG | \def\myVTYawMomentComponentDEG{0.0040075}
CNβ | 0.0835 | NONE | \def\myTotalYawMomentComponentRAD{0.0835}
CNβ | 0.0014571 | 1/DEG | \def\myTotalYawMomentComponentDEG{0.0014571}
ΔKn_A | 0.0197 | NONE | \def\myDeltaEmpiricalFactorDueToAileronsInnerAndOuterStations{0.0197}
CNδa | 0.0006 | NONE | \def\myAileronsDeflectionYawMomentContributionRAD{0.0006}
CNδa | 1.07e-05 | 1/DEG | \def\myAileronsDeflectionYawMomentContributionDEG{1.07e-05}
CNδr | -0.2644 | NONE | \def\myRudderDeflectionYawMomentContributionRAD{-0.2644}
CNδr | -0.0046139 | 1/DEG | \def\myRudderDeflectionYawMomentContributionDEG{-0.0046139}
kRoll_Rate_W | 0.7042 | NONE | \def\myWingRollRateKappaParameter{0.7042}
kRoll_Rate_H | 0.5108 | NONE | \def\myHTRollRateKappaParameter{0.5108}
RDPW | -0.3554 | NONE | \def\myWingRollingDampingParameter{-0.3554}
RDPH | -0.3645 | NONE | \def\myHTRollingDampingParameter{-0.3645}
CRollp_W | -0.3293 | NONE | \def\myWingRollRateComponentRAD{-0.3293}
CRollp_W | -0.005748 | 1/DEG | \def\myWingRollRateComponentRAD{-0.005748}
CRollp_H | -0.0036 | NONE | \def\myHTRollRateComponentRAD{-0.0036}
CRollp_H | -6.2e-05 | 1/DEG | \def\myHTRollRateComponentDEG{-6.2e-05}
CRollp_V | -0.00739 | NONE | \def\myVTRollRateComponentRAD{-0.00739}
CRollp_V | -0.000129 | 1/DEG | \def\myVTRollRateComponentDEG{-0.000129}
Crollp | -0.3403 | NONE | \def\myTotalRollRateComponentRAD{-0.3403}
Crollp | -0.005939 | 1/DEG | \def\myTotalRollRateComponentDEG{-0.005939}
CNp_over_CL@M0_CL_ZL | -0.22166 | NONE | \def\myMachLiftYawMomCoeffDueToRollRateContributionZero{-0.22166}
CNp_over_CL@M1_CL_ZL | 0.24863 | NONE | \def\myMachLiftYawMomCoeffDueToRollRateContributionOne{0.24863}
ΔCNp_over_εW | 0.00054 | NONE | \def\myFactorDueToWingTwistAngle{0.00054}
CNp_W | 0.1306 | NONE | \def\myWingYawMomentCoefficientDueToRollRateRAD{0.1306}
CNp_W | 0.00228 | 1/DEG | \def\myWingYawMomentCoefficientDueToRollRateDEG{0.00228}
CNp_V | 0.01338 | NONE | \def\myVTYawMomentCoefficientDueToRollRateRAD{0.01338}
CNp_V | 0.000234 | 1/DEG | \def\myVTYawMomentCoefficientDueToRollRateDEG{0.000234}
CNp | 0.144 | NONE | \def\myTotalYawMomentCoefficientDueToRollRateRAD{0.144}
CNp | 0.002513 | 1/DEG | \def\myTotalYawMomentCoefficientDueToRollRateDEG{0.002513}
CRollr_over_CL@M0_CL_ZL | 0.313 | NONE | \def\myMachLiftRollMomCoeffDueToYawRateContributionZero{0.313}
CRollr_over_CL@M1_CL_ZL | 0.3608 | NONE | \def\myMachLiftRollMomCoeffDueToYawRateContributionOne{0.3608}
ΔCRollr_over_Γ | 0.1047 | NONE | \def\myFactorDueToDihedralAngle{0.1047}
ΔCRollr_over_ε | 0.0121 | NONE | \def\myFactorDueToWingTwistAngle{0.0121}
CRollr_W | 0.2032 | NONE | \def\myWingRollMomentCoefficientDueToYawRateRAD{0.2032}
CRollr_W | 0.003547 | 1/DEG | \def\myWingRollMomentCoefficientDueToYawRateDEG{0.003547}
CRollr_V | 0.01338 | NONE | \def\myVTRollMomentCoefficientDueToYawRateRAD{0.01338}
CRollr_V | 0.000234 | 1/DEG | \def\myVTRollMomentCoefficientDueToYawRateDEG{0.000234}
Crollr | 0.2166 | NONE | \def\myTotalRollMomentCoefficientDueToYawRateRAD{0.2166}
Crollr | 0.003781 | 1/DEG | \def\myTotalRollMomentCoefficientDueToYawRateDEG{0.003781}
CNr_over_squared_CL | 0.2403 | NONE | \def\myEffectOfLiftGradient{0.2403}
CNr_over_CD0 | -0.4463 | NONE | \def\myEffectOfParasiteDragGradient{-0.4463}
CNr_W | 0.0531 | NONE | \def\myWingYawMomentCoefficientDueToYawRateRAD{0.0531}
CNr_W | 0.000926 | 1/DEG | \def\myWingYawMomentCoefficientDueToYawRateDEG{0.000926}
CNr_V | -0.25623 | NONE | \def\myVTYawMomentCoefficientDueToYawRateRAD{-0.25623}
CNr_V | -0.004472 | 1/DEG | \def\myVTYawMomentCoefficientDueToYawRateDEG{-0.004472}
CNr | -0.2032 | NONE | \def\myVTYawMomentCoefficientDueToYawRateRAD{-0.2032}
CNr | -0.003546 | 1/DEG | \def\myVTYawMomentCoefficientDueToYawRateDEG{-0.003546}
δa | -0.0893 | NONE | \def\myAileronsEquilibriumAngleDeflectionRAD{-0.0893}
δa | -5.1152 | DEG | \def\myAileronsEquilibriumAngleDeflectionDEG{-5.1152}
δrd | 0.0099 | NONE | \def\myRudderEquilibriumAngleDeflectionRAD{0.0099}
δrd | 0.5669 | DEG | \def\myRudderEquilibriumAngleDeflectionDEG{0.5669}