## Flight Data
Variable Name | Variable Value | Unit Label | Description
hASL | 10000 | MT | Flight altitude
M1 | 0.696 | NONE | Mach number

## Wing
Variable Name | Variable Value | Unit Label | Description
bW | 89.4 | FT | Wing span
bW_1 | 89.4 | FT | Inner panel span (if wing is not cranked, the same value as bw must be inserted here)
ΛW_LE_1 | 28 | DEG | Leading edge sweep angle of inner panel
ΛW_LE_2 |  | DEG | Leading edge sweep angle of outer panel
ΓW_1 | 2.2 | DEG | Inner panel dihedral angle
ΓW_2 |  | DEG | Outer panel dihedral angle
ξtmax_W_1 | 0.4 | NONE | Section's mean perc. position of max thickness of inner panel
ξtmax_W_2 |  | NONE | Section's mean perc. position of max thickness of outer panel
iW | 2 | DEG | Wing rigging angle
cW_r | 17.2 | FT | Wing root chord
t_over_cW_r | 0.11 | NONE | Relative thickness at root chord
α0l_W_r | -2.7 | DEG | Alpha zero lift angle at root chord
Clα_W_r | 0.105 | 1/DEG | Lift-curve slope at root chord
Cm_ac_W_r | -0.07 | NONE | Pitching moment coefficient at wing root chord evaluated at the condition of zero angle of attack
ξac_W_r | 0.256 | NONE | Section's aerodynamic center at root chord
Mcr_W_2D_r | 0.65 | NONE | Critical Mach number at root chord
cW_kink |  | MT | Wing chord at kink between inner and outer panel
t_over_cW_kink |  | NONE | Relative thickness at kink between inner and outer panel
α0l_W_kink |  | DEG | Alpha zero lift angle at kink between inner and outer panel
Clα_W_kink |  | RAD^(-1) | Lift-curve slope at kink between inner and outer panel
Cm_ac_W_kink |  | NONE | Pitching moment coefficient at kink between inner and outer panel evaluated at the condition of zero angle of attack
ξac_W_kink |  | NONE | Section's aerodynamic center at chord between inner and outer panel
Mcr_W_2D_kink |  | NONE | Critical Mach number at chord between inner and outer panel
εW_kink |  | DEG | Inner panel twist angle
cW_t | 3.9 | FT | Wing tip chord
t_over_cW_t | 0.11 | NONE | Relative thickness at tip chord
α0l_W_t | -2.7 | DEG | Alpha zero lift angle at tip chord
Clα_W_t | 0.105 | 1/DEG | Lift-curve slope at tip chord
Cm_ac_W_t | -0.07 | NONE | Pitching moment coefficient at wing tip chord evaluated at the condition of zero angle of attack
ξac_W_t | 0.251 | NONE | Section's aerodynamic center at tip chord
Mcr_W_2D_t | 0.68 | NONE | Critical Mach number at outer panel tip chord
εW_t | -2 | DEG | Twist angle at wing tip
ηaileron_in | 0.664 | NONE | Aileron inner station over wing semi-span
ηaileron_out | 0.908 | NONE | Aileron outer station over wing semi-span
caileron | 2.6 | FT | Aileron chord
ηflap_in | 0.179 | NONE | Flap inner station over wing semi-span
ηflap_out | 0.604 | NONE | Flap outer station over wing semi-span
cflap | 2.6 | FT | Flap chord
Δα0l_W_flaps | 2 | DEG | Zero lift angle decrease due to flaps deflection

## Fuselage
Variable Name | Variable Value | Unit Label | Description
dB_W | 10.7 | FT | Fuselage diameter at wing leading edge
dB | 9.14 | FT | Mean fuselage diameter
lB | 92.4 | FT | Fuselage length
SB_side | 930.85 | FT^2 | Fuselage side area
Z1 | 12.1 | FT | Fuselage vertical width at 0.25 fuselage length
Z2 | 11.1 | FT | Fuselage vertical width at 0.75 fuselage length
ZMAX | 10.7 | FT | Max fuselage vertical width
ωMAX | 10.7 | FT | Max fuselage vertical width from top view
r1 | 5 | FT | Fuselage height at quarter vertical tail root chord
h1 | 7.7 | FT | Fuselage height at vertical tail root chord
NB_0 | 15 | NONE | Number of divisions +1 when computing C_M0_B
NB_1 | 5 | NONE | Number of divisions +1 when computing C_M_Alpha_B, from Nose to wing LE
NB_2 | 6 | NONE | Number of divisions +1 when computing C_M_Alpha_B, from wing TE to tail
NB_w | 3 | NONE | Number of division +1 when computing delta_x_ac_B, from wing LE to wing TE (must be at least equal to 3)

## H-Tail
Variable Name | Variable Value | Unit Label | Description
bH | 36.8 | FT | Horizontal tail span
ΛH_LE | 35 | DEG | Horizontal tail leading edge sweep angle
ΓH | 0 | DEG | Horizontal tail dihedrical angle
ξtmax_H | 0.4 | NONE | Section's mean perc. position of max thickness
iH | -2 | DEG | Incidence angle
cH_r | 10.9 | FT | Horizontal Tail root chord
t_over_cH_r | 0.11 | NONE | Relative thickness at root chord
α0l_H_r | 0 | RAD | Alpha zero lift angle at root chord
Clα_H_r | 0.105 | DEG^(-1) | Lift-curve slope at root chord
Cm_ac_H_r | -0.07 | NONE | Pitching moment coefficient at root chord evaluated at the condition of zero angle of attack
ξac_H_r | 0.25 | NONE | Section's aerodynamic center at root chord
Mcr_H_2D_r | 0.75 | NONE | Critical Mach number at root chord
cH_t | 4 | FT | Horizontal Tail tip chord
t_over_cH_t | 0.11 | NONE | Relative thickness at tip chord
α0l_H_t | 0 | RAD | Alpha zero lift angle at tip chord
Clα_H_t | 0.105 | DEG^(-1) | Lift-curve slope at tip chord
Cm_ac_H_t | -0.07 | NONE | Pitching moment coefficient at tip chord evaluated at the condition of zero angle of attack
ξac_H_t | 0.25 | NONE | Section's aerodynamic center at tip chord
Mcr_H_2D_t | 0.75 | NONE | Critical Mach number at tip chord
εH_t | 0 | DEG | Twist angle at Horizontal Tail tip
ηH | 0.95 | NONE | Dynamic pressure ratio
ηe_in | 0 | NONE | Elevator inner station
ηe_out | 0.989 | NONE | Elevator outer station
ce | 2.2 | FT | Elevator chord

## V-Tail
Variable Name | Variable Value | Unit Label | Description
bV | 15.85 | FT | Vertical tail span
ΛV_LE | 47 | DEG | Vertical tail leading edge sweep angle
ΓV | 0 | DEG | Vertical tail dihedrical angle
ξtmax_V | 0.4 | NONE | Section's mean perc. position of max thickness
εV | 0 | DEG | Geometric twist angle
ηV | 0.97 | NONE | Dynamic pressure ratio
cV_r | 17.3 | FT | Vertical tail root chord
t_over_cV_r | 0.11 | NONE | Relative thickness at root chord
Clα_V_r | 0.105 | DEG^(-1) | Lift-curve slope at root chord
Cm_ac_V_r | -0.07 | NONE | Pitching moment coefficient at V-tail root chord evaluated at the condition of zero angle of attack
ξac_V_r | 0.25 | NONE | Section aerodynamic center percent position at root chord
Mcr_V_2D_r | 0.68 | NONE | Vertical tail bidimensional critical Mach number at root chord
cV_t | 10.6 | FT | Vertical tail tip chord
t_over_cV_t | 0.11 | NONE | Relative thickness at tip chord
Clα_V_t | 0.105 | DEG^(-1) | Lift-curve slope at tip chord
Cm_ac_V_t | -0.07 | NONE | Pitching moment coefficient at V-tail tip chord evaluated at the condition of zero angle of attack
ξac_V_t | 0.25 | NONE | Section aerodynamic center percent position at tip chord
Mcr_V_2D_t | 0.68 | NONE | Vertical tail bidimensional critical Mach number at tip chord
ηrd_in | 0 | NONE | Rudder inner station
ηrd_out | 0.656 | NONE | Rudder outer station
crd | 6.2 | FT | Rudder chord

## Misc Aircraft Data
Variable Name | Variable Value | Unit Label | Description
mass | 45000 | KG | Aircraft weight
CD0 | 0.027 | NONE | Aircraft drag coefficient at zero lift
ξCG | 0.275 | NONE | Center of gravity position in percent of mean aerodynamic chord
ΔX_WLE_Nose | 36.5 | FT | Longitudinal distance of wing leading edge from fuselage nose
ΔX_HTLE_Nose | 91.4 | FT | Longitudinal distance of horizontal tail leading edge from fuselage nose
ΔX_VTLE_Nose | 73.15 | FT | Longitudinal distance of vertical tail leading edge from fuselage nose
ΔZ_WLE_Nose | -3.1 | FT | Vertical distance of wing leading edge from fuselage reference line
ΔZ_HTLE_Nose | 20 | FT | Vertical distance of horizontal tail leading edge from wing leading edge
ΔZ_VTLE_Nose | 6.4 | FT | Vertical distance of vertical tail leading edge from fuselage nose

## Engines
Variable Name | Variable Value | Unit Label | Description
Neng_1 | 2 | NONE | Number of engines from the first set
Neng_2 | 0 | NONE | Number of engines from the second set
ΔX_CG_eng1 | -17.56 | FT | Longitudinal distance of first set of engines from the aircraft center of gravity (can be ≥ or ≤ 0)
ΔX_CG_eng2 | 0 | FT | Longitudinal distance of second set of engines from the aircraft center of gravity (can be ≥ or ≤ 0)
Yeng_1 | 9.11 | FT | Lateral distance of first set of engines
Yeng_2 | 0 | FT | Lateral distance of second set of engines
ΔZ_eng1_CG | -3.7 | FT | Vertical distance of first set of engines from the aircraft center of gravity (can be ≥ or ≤ 0)
ΔZ_eng2_CG | 0 | FT | Vertical distance of second set of engines from the aircraft center of gravity (can be ≥ or ≤ 0)
Deng | 3.96 | FT | Engines' diameter
εα_eng | 0.22 | NONE | Upwash gradient at engines' inlet
CNα'_eng | 0.137 | 1/RAD | Engines' normal-to-disk force coefficient derivative. Can be assumed (for JET ≈ ṁV1/pdynSEng)