## Flight Data
Variable Name | Variable Value | Unit Label | TeX Macro
Input
hASL | 10000 | MT | \def\myAltitudeMT{10000}
hASL | 32808.4 | FT | \def\myAltitudeFT{32808.4}
M1 | 0.696 | NONE | \def\myMachNumber{0.696}
Calculated
ρISA | 0.4126 | KG/MT^3 | \def\myAirDensityKGMTcubed{0.4126}
ρISA | 0.0008006 | SLUG/FT^3 | \def\myAirDensitySLUGFTcubed{0.0008006}
σISA | 0.3368 | NONE | \def\myAirDensityRatio{0.3368}
TISA | 223.16 | K | \def\myAirTemperatureK{223.16}
aISA | 299.44 | MT/S | \def\myAirSoundSpeedMTSec{299.44}
aISA | 982.42 | FT/S | \def\myAirSoundSpeedFTSec{982.42}
μISA | 1.457e-05 | KG/(MT*S) | \def\myAirDynamicViscosityMTSecKG{1.457e-05}
Reper.unit.len | 5901554.6 | 1/MT | \def\myReynoldsPerUnitLengthMT{5901554.6}
Reper.unit.len | 1798793.8 | 1/FT | \def\myReynoldsPerUnitLengthFT{1798793.8}
V1 | 208.41 | MT/S | \def\myFlightSpeedMTSec{208.41}
V1 | 683.77 | FT/S | \def\myFlightSpeedFTSec{683.77}
V1 | 750.3 | KM/HR | \def\myFlightSpeedKMH{750.3}
V1 | 405.12 | KTS | \def\myFlightSpeedKTS{405.12}
V1_EAS | 120.96 | MT/S | \def\myFlightSpeedEASMTSec{120.96}
V1_EAS | 396.84 | FT/S | \def\myFlightSpeedEASFTSec{396.84}
V1_EAS | 435.4 | KM/HR | \def\myFlightSpeedEASKMH{435.4}
V1_EAS | 235.12 | KTS | \def\myFlightSpeedEASKTS{235.12}
pdyn | 8961.2 | PA | \def\myDynamicPressurePA{8961.2}
pdyn | 0.0896 | BAR | \def\myDynamicPressureBAR{0.0896}
Rair | 287 | J/(KG*K) | \def\myISAAirGasConstJKGK{287}
ϒair | 1.4 | NONE | \def\myISAAirAdiabaticIndex{1.4}
TSL | 288.16 | K | \def\myISAAirTemperatureSeaLevelK{288.16}
LRISA | -0.0065 | K/MT | \def\myISALapseRateKMT{-0.0065}
ρSL | 1.225 | KG/MT^3 | \def\myISAAirDensitySeaLevelKGMTcubed{1.225}
ρSL | 0.0023769 | SLUG/FT^3 | \def\myISAAirDensitySeaLevelSLUGFTcubed{0.0023769}

## Wing
Variable Name | Variable Value | Unit Label | TeX Macro
Imported
M1 | 0.696 | NONE | \def\myMachNumber{0.696}
ΔX_WLE_Nose | 11.13 | MT | \def\myHorDistWLENoseMT{11.13}
ΔX_WLE_Nose | 36.5 | FT | \def\myHorDistWLENoseFT{36.5}
ΔX_HTLE_Nose | 27.86 | MT | \def\myHorDistHTLENoseMT{27.86}
ΔX_HTLE_Nose | 91.4 | FT | \def\myHorDistHTLENoseFT{91.4}
ΔZ_WLE_Nose | -0.94 | MT | \def\myVertDistWLENoseMT{-0.94}
ΔZ_WLE_Nose | -3.1 | FT | \def\myVertDistWLENoseFT{-3.1}
ΔZ_HTLE_Nose | 6.1 | MT | \def\myVertDistHTLENoseMT{6.1}
ΔZ_HTLE_Nose | 20 | FT | \def\myVertDistHTLENoseFT{20}
bH | 11.217 | MT | \def\mySpanHTailMT{11.217}
bH | 36.8 | FT | \def\mySpanHTailFT{36.8}
ΛH_LE | 0.611 | NONE | \def\mySweepLEHTailRAD{0.611}
ΛH_LE | 35 | DEG | \def\mySweepLEHTailDEG{35}
ΓH | 0 | NONE | \def\myDihedralHtailRAD{0}
ΓH | 0 | DEG | \def\myDihedralHTailDEG{0}
cH_r | 3.322 | MT | \def\myChordRootHTailMT{3.322}
cH_r | 10.9 | FT | \def\myChordRootHTailFT{10.9}
cH_t | 1.219 | MT | \def\myChordTipHTailMT{1.219}
cH_t | 4 | FT | \def\myChordTipHTailFT{4}
Input
bW | 27.249 | MT | \def\mySpanWingMT{27.249}
bW | 89.4 | FT | \def\mySpanWingFT{89.4}
bW_1 | 27.249 | MT | \def\mySpanWingIMT{27.249}
bW_1 | 89.4 | FT | \def\mySpanWingIFT{89.4}
ΛW_LE_1 | 0.489 | NONE | \def\mySweepLEWingIRAD{0.489}
ΛW_LE_1 | 28 | DEG | \def\mySweepLEWingIDEG{28}
ΛW_LE_2 | 0 | NONE | \def\mySweepLEWingIIRAD{0}
ΛW_LE_2 | 0 | DEG | \def\mySweepLEWingIIDEG{0}
ΓW_1 | 0.038 | NONE | \def\myDihedralWingIRAD{0.038}
ΓW_1 | 2.2 | DEG | \def\myDihedralWingIIDEG{2.2}
ΓW_2 | 0 | NONE | \def\myDihedralWingIIRAD{0}
ΓW_2 | 0 | DEG | \def\myDihedralWingIIDEG{0}
ξtmax_W_1 | 0.4 | NONE | \def\myXsiTmaxWingI{0.4}
ξtmax_W_2 | 0 | NONE | \def\myXsiTmaxWingII{0}
iW | 0.0349 | NONE | \def\myRiggingAngleWingRAD{0.0349}
iW | 2 | DEG | \def\myRiggingAngleWingDEG{2}
cW_r | 5.243 | MT | \def\myChordRootWingMT{5.243}
cW_r | 17.2 | FT | \def\myChordRootWingFT{17.2}
t_over_cW_r | 0.11 | NONE | \def\myThicknessOverChordRootWing{0.11}
α0l_W_r | -0.0471 | NONE | \def\myAlphaZeroLiftRootWingRAD{-0.0471}
α0l_W_r | -2.7 | DEG | \def\myAlphaZeroLiftRootWingDEG{-2.7}
Clα_W_r | 6.0161 | NONE | \def\myCLAlphaRootWingRAD{6.0161}
Clα_W_r | 0.105 | 1/DEG | \def\myCLAlphaRootWingDEG{0.105}
Cm_ac_W_r | -0.07 | NONE | \def\myCmZeroRootWing{-0.07}
ξac_W_r | 0.256 | NONE | \def\myXsiacRootWing{0.256}
Mcr_W_2D_r | 0.65 | NONE | \def\myCriticalMachNumberRootWing{0.65}
cW_kink | 0 | MT | \def\myChordKinkWingMT{0}
cW_kink | 0 | FT | \def\myChordKinkWingFT{0}
t_over_cW_kink | 0 | NONE | \def\myThicknessOverChordKinkWing{0}
α0l_W_kink | 0 | NONE | \def\myAlphaZeroLiftKinkWingRAD{0}
α0l_W_kink | 0 | DEG | \def\myAlphaZeroLiftKinkWingDEG{0}
Clα_W_kink | 0 | NONE | \def\myCLAlphaKinkWingRAD{0}
Clα_W_kink | 0 | 1/DEG | \def\myCLAlphaKinkWingDEG{0}
Cm_ac_W_kink | 0 | NONE | \def\myCmZeroKinkWing{0}
ξac_W_kink | 0 | NONE | \def\myXsiacKinkWing{0}
Mcr_W_2D_kink | 0 | NONE | \def\myCriticalMachNumberKinkWing{0}
εW_kink | 0 | NONE | \def\myTwistKinkRAD{0}
εW_kink | 0 | DEG | \def\myTwistKinkDEG{0}
cW_t | 1.189 | MT | \def\myChordTipWingMT{1.189}
cW_t | 3.9 | FT | \def\myChordTipWingFT{3.9}
t_over_cW_t | 0.11 | NONE | \def\myThicknessOverChordTipWing{0.11}
α0l_W_t | -0.0471 | NONE | \def\myAlphaZeroLiftTipWingRAD{-0.0471}
α0l_W_t | -2.7 | DEG | \def\myAlphaZeroLiftTipWingDEG{-2.7}
Clα_W_t | 6.0161 | NONE | \def\myCLAlphaTipWingRAD{6.0161}
Clα_W_t | 0.105 | 1/DEG | \def\myCLAlphaTipWingDEG{0.105}
Cm_ac_W_t | -0.07 | NONE | \def\myCmZeroTipWing{-0.07}
ξac_W_t | 0.251 | NONE | \def\myXsiacTipWing{0.251}
Mcr_W_2D_t | 0.68 | NONE | \def\myCriticalMachNumberTipWing{0.68}
εW_t | -0.0349 | NONE | \def\myTwistTipWingRAD{-0.0349}
εW_t | -2 | DEG | \def\myTwistTipWingDEG{-2}
ηaileron_in | 0.664 | NONE | \def\myAdimAileronInnerStation{0.664}
ηaileron_out | 0.908 | NONE | \def\myAdimAileronOuterStation{0.908}
caileron | 0.792 | MT | \def\myAileronChordMT{0.792}
caileron | 2.6 | FT | \def\myAileronChordFT{2.6}
ηflap_in | 0.179 | NONE | \def\myAdimFlapInnerStation{0.179}
ηflap_out | 0.604 | NONE | \def\myAdimFlapOuterStation{0.604}
cflap | 0.792 | MT | \def\myFlapChordMT{0.792}
cflap | 2.6 | FT | \def\myFlapChordFT{2.6}
Δα0l_W_flaps | 0.0349 | NONE | \def\myZeroLiftAngleDecreaseDueToFlapsRAD{0.0349}
Δα0l_W_flaps | 2 | DEG | \def\myZeroLiftAngleDecreaseDueToFlapsDEG{2}
Calculated
SW | 87.62 | MT^2 | \def\myAreaWingMTsquared{87.62}
SW | 943.17 | FT^2 | \def\myAreaWingFTsquared{943.17}
λW | 0.227 | NONE | \def\myTaperRatioWing{0.227}
ARW | 8.474 | NONE | \def\myAspectRatioWing{8.474}
MACW | 3.642 | MT | \def\myMACWingMT{3.642}
MACW | 11.947 | FT | \def\myMACWingFT{11.947}
eW | 0.918 | NONE | \def\myInducedDragFactorWing{0.918}
eW_alt | 0.688 | NONE | \def\myInducedDragFactorAltWing{0.688}
eW_alt_Λ0 | 0.797 | NONE | \def\myInducedDragFactorAltNoSweepWing{0.797}
eW_alt_Λ | 0.554 | NONE | \def\myInducedDragFactorAltSweepWing{0.554}
εW_t | -0.0349 | NONE | \def\myTwistWingRAD{-0.0349}
εW_t | -2 | DEG | \def\myTwistWingDEG{-2}
ξtmax_W | 0.4 | NONE | \def\myXsiTmaxWing{0.4}
α0l_W_r | -0.0471 | NONE | \def\myAlphaZeroLiftRootWingRAD{-0.0471}
α0l_W_r | -2.7 | DEG | \def\myAlphaZeroLiftRootWingDEG{-2.7}
α0l_W_t | -0.0471 | NONE | \def\myAlphaZeroLiftTipWingRAD{-0.0471}
α0l_W_t | -2.7 | DEG | \def\myAlphaZeroLiftTipWingDEG{-2.7}
α0l_W_mean | -0.0471 | NONE | \def\myAlphaZeroLiftMeanWingRAD{-0.0471}
α0l_W_mean | -2.7 | DEG | \def\myAlphaZeroLiftMeanWingDEG{-2.7}
α0L_W | -0.0333 | NONE | \def\myAlphaZeroLiftWingRAD{-0.0333}
α0L_W | -1.91 | DEG | \def\myAlphaZeroLiftWingDEG{-1.91}
t_over_cW_r | 0.11 | NONE | \def\myThicknessOverChordRootWing{0.11}
t_over_cW_t | 0.11 | NONE | \def\myThicknessOverChordTipWing{0.11}
t_over_cW_mean | 0.11 | NONE | \def\myThicknessOverChordMeanWing{0.11}
Cm_ac_W_r | -0.07 | NONE | \def\myCmZeroRootWing{-0.07}
Cm_ac_W_t | -0.07 | NONE | \def\myCmZeroTipWing{-0.07}
Cm_ac_W_mean | -0.07 | NONE | \def\myCmZeroMeanWing{-0.07}
CM_ac_W | -0.057 | NONE | \def\myCmZeroWing{-0.057}
Clα_W_r | 6.016 | NONE | \def\myCLAlphaRootWingRAD{6.016}
Clα_W_r | 0.105 | 1/DEG | \def\myCLAlphaRootWingDEG{0.105}
Clα_W_t | 6.016 | NONE | \def\myCLAlphaTipWingRAD{6.016}
Clα_W_t | 0.105 | 1/DEG | \def\myCLAlphaTipWingDEG{0.105}
Clα_W_mean | 6.016 | NONE | \def\myCLAlphaMeanWingRAD{6.016}
Clα_W_mean | 0.105 | 1/DEG | \def\myCLAlphaMeanWingDEG{0.105}
Clα_W_@MAC | 6.016 | NONE | \def\myCLAlphaAtMACWingRAD{6.016}
Clα_W_@MAC | 0.105 | 1/DEG | \def\myCLAlphaAtMACWingDEG{0.105}
CLα_W_classic | 5.748 | NONE | \def\myCLAlphaWingCLassicRAD{5.748}
CLα_W_classic | 0.1003 | 1/DEG | \def\myCLAlphaWingClassicDEG{0.1003}
kPolhamus_W | 100 | NONE | \def\myKPolhamusW{100}
CLα_W_@M0 | 4.357 | NONE | \def\myCLAlphaAtMachZeroWingRAD{4.357}
CLα_W_@M0 | 0.076 | 1/DEG | \def\myCLAlphaAtMachZeroWingDEG{0.076}
CLα_W | 6.227 | NONE | \def\myCLAlphaWingRAD{6.227}
CLα_W | 0.1087 | 1/DEG | \def\myCLAlphaWingDEG{0.1087}
CL0_W | 0.425 | NONE | \def\myCLZeroWing{0.425}
cW_r | 5.243 | MT | \def\myChordRootWingMT{5.243}
cW_r | 17.2 | FT | \def\myChordRootWingFT{17.2}
cW_t | 1.189 | MT | \def\myChordTipWingMT{1.189}
cW_t | 3.9 | FT | \def\myChordTipWingFT{3.9}
Mcr_W_2D_r | 0.65 | NONE | \def\myCriticalMachNumberRootWing{0.65}
Mcr_W_2D_t | 0.68 | NONE | \def\myCriticalMachNumberTipWing{0.68}
Mcr_W_3D_@MAC | 0.784 | NONE | \def\myThreeDCriticalMachNumberAtMACWing{0.784}
XMAC_LE_W | 2.861 | MT | \def\myXMACLEToApexWingMT{2.861}
XMAC_LE_W | 9.387 | FT | \def\myXMACLEToApexWingFT{9.387}
YMAC_W | 5.381 | MT | \def\myYMACWingMT{5.381}
YMAC_W | 17.654 | FT | \def\myYMACWingFT{17.654}
ZMAC_W | 0.207 | MT | \def\myZMACWingMT{0.207}
ZMAC_W | 0.678 | FT | \def\myZMACWingFT{0.678}
ξac_W_r | 0.256 | NONE | \def\myXsiacRootWing{0.256}
ξac_W_t | 0.251 | NONE | \def\myXsiacTipWing{0.251}
ξac_W | 0.293 | NONE | \def\myXsiACWing{0.293}
Xac_over_cr_W_Datcom | 0.757 | NONE | \def\myXACOverChordRootDatcomWing{0.757}
Xac_W | 3.928 | MT | \def\myACWingToApexWingMT{3.928}
Xac_W | 12.888 | FT | \def\myACWingToApexWingFT{12.888}
xac_W | 1.067 | MT | \def\myACWingToMACLEWingMT{1.067}
xac_W | 3.501 | FT | \def\myACWingToMACLEWingFT{3.501}
CM_ac_W_b | 0.013 | NONE | \def\myCMacBasicWing{0.013}
CM_ac_W_a | -0.07 | NONE | \def\myCMacAdditionalWing{-0.07}
CM_ac_W | -0.057 | NONE | \def\myCMacWing{-0.057}
CM_ac_W_b_Roskam | 0.0135 | NONE | \def\myCMacBasicRoskamWing{0.0135}
CM_ac_W_Roskam | -0.0565 | NONE | \def\myCMacBasicWing{-0.0565}
εα_LLT_@M0_W | 0.51 | NONE | \def\myDownwashGradientAtMachZeroLLTWing{0.51}
εα_LLT_W | 0.71 | NONE | \def\myDownwashGradientLLTWing{0.71}
ε0_LLT_W | 0.0484 | NONE | \def\myDownwashZeroLLTWingRAD{0.0484}
ε0_LLT_W | 2.775 | DEG | \def\myDownwashZeroLLTWingDEG{2.775}
KAR_W | 0.0923 | NONE | \def\myKARWing{0.0923}
Kλ_W | 1.331 | NONE | \def\myKLambdaWing{1.331}
KMAC4_WH | 0.707 | NONE | \def\myKMACQuarterWingHTail{0.707}
KM_W | 0.718 | NONE | \def\myKMachWing{0.718}
εα_@M0_W | 0.229 | NONE | \def\myDownwashGradientAtMachZeroWing{0.229}
εα_W | 0.164 | NONE | \def\myDownwashGradientWing{0.164}
ε0_W | 0.0112 | NONE | \def\myDownwashZeroWingRAD{0.0112}
ε0_W | 0.643 | DEG | \def\myDownwashZeroWingDEG{0.643}
ya_in | 9.047 | MT | \def\myAileronInnerStationMT{9.047}
ya_in | 29.681 | FT | \def\myAileronInnerStationFT{29.681}
ya_out | 12.371 | MT | \def\myAileronOuterStationMT{12.371}
ya_out | 40.588 | FT | \def\myAileronOuterStationFT{40.588}
cW_mean_@a | 2.056 | MT | \def\myWingMeanChordAtAileronMT{2.056}
cW_mean_@a | 6.746 | FT | \def\myWingMeanChordAtAileronFT{6.746}
Sa | 5.27 | MT^2 | \def\myAileronAreaMTsquared {5.27}
Sa | 56.72 | FT^2 | \def\myAileronAreaFTsquared {56.72}
yflap_in | 2.439 | MT | \def\myFlapInnerStationMT{2.439}
yflap_in | 8.001 | FT | \def\myFlapInnerStationFT{8.001}
yflap_out | 8.229 | MT | \def\myFlapOuterStationMT{8.229}
yflap_out | 26.999 | FT | \def\myFlapOuterStationFT{26.999}
Sflap | 9.18 | MT^2 | \def\myFlapAreaMTsquared {9.18}
Sflap | 98.79 | FT^2 | \def\myFlapAreaFTsquared {98.79}
XW_r_LE_eqv | 0 | MT | \def\myXLERootEquivToApexMT{0}
XW_r_LE_eqv | 0 | FT | \def\myXLERootEquivToApexFT{0}
XW_r_TE_eqv | 5.243 | MT | \def\myXTERootEquivToApexMT{5.243}
XW_r_TE_eqv | 17.2 | FT | \def\myXTERootEquivToApexFT{17.2}
cW_r_eqv | 5.243 | MT | \def\myChordRootEquivMT{5.243}
cW_r_eqv | 17.2 | FT | \def\myChordRootEquivFT{17.2}
λW_eqv | 0.227 | NONE | \def\myTaperRatioEquiv{0.227}
ARW_eqv | 8.474 | NONE | \def\myAspectRatioEquiv{8.474}
ΛW_LE_eqv | 0.489 | NONE | \def\mySweepLEEquivRAD{0.489}
ΛW_LE_eqv | 28 | DEG | \def\mySweepLEEquivDEG{28}
ΛW_c4_eqv | 0.429 | NONE | \def\mySweepQuarterChordEquivRAD{0.429}
ΛW_c4_eqv | 24.58 | DEG | \def\mySweepQuarterChordEquivDEG{24.58}
ΛW_c2_eqv | 0.366 | NONE | \def\mySweepHalfChordEquivRAD{0.366}
ΛW_c2_eqv | 20.95 | DEG | \def\mySweepHalfChordEquivDEG{20.95}
ΛW_TE_eqv | 0.23 | NONE | \def\mySweepTEEquivRAD{0.23}
ΛW_TE_eqv | 13.18 | DEG | \def\mySweepTEEquivDEG{13.18}
ΛW_tmax_eqv | 0.391 | NONE | \def\mySweepTmaxEquivRAD{0.391}
ΛW_tmax_eqv | 22.43 | DEG | \def\mySweepTmaxEquivDEG{22.43}
ГW_eqv | 0.038 | NONE | \def\myDihedralEquivRAD{0.038}
ГW_eqv | 2.2 | DEG | \def\myDihedralEquivDEG{2.2}
MACW_eqv | 3.642 | MT | \def\myMACEquivMT{3.642}
MACW_eqv | 11.947 | FT | \def\myMACEquivFT{11.947}
XMAC_LE_W_eqv | 2.861 | MT | \def\myXMACLEToApexEquivMT{2.861}
XMAC_LE_W_eqv | 9.387 | FT | \def\myXMACLEToApexEquivFT{9.387}
YMAC_W_eqv | 5.381 | MT | \def\myYMACLEToApexEquivFT{5.381}
YMAC_W_eqv | 17.654 | FT | \def\myYMACLEToApexEquivFT{17.654}
ZMAC_W_eqv | 0.207 | MT | \def\myZMACEquivMT{0.207}
ZMAC_W_eqv | 0.678 | FT | \def\myZMACEquivFT{0.678}
ξac_W_eqv | 0.293 | NONE | \def\myXsiACEquiv{0.293}
K1ac_W_eqv_Datcom | 1.432 | NONE | \def\myKOneACDatcomEquiv{1.432}
K2ac_W_eqv_Datcom | 0.553 | NONE | \def\myKTwoACDatcomEquiv{0.553}
Xac_over_cr_W_eqv_Datcom | 0.757 | NONE | \def\myXACOverChordRootDatcomEquiv{0.757}
Xac_W_eqv | 3.928 | MT | \def\myACWingToApexEquivMT{3.928}
Xac_W_eqv | 12.888 | FT | \def\myACWingToApexEquivFT{12.888}
xac_W_eqv | 1.067 | MT | \def\myACWingToMACLEEquivMT{1.067}
xac_W_eqv | 3.501 | FT | \def\myACWingToMACLEEquivFT{3.501}
SW_1 | 87.62 | MT^2 | \def\myAreaWingIMTsquared{87.62}
SW_1 | 943.17 | FT^2 | \def\myAreaWingIFTsquared{943.17}
λW_1 | 0.227 | NONE | \def\myTaperRatioWingI{0.227}
ARW_1 | 8.474 | NONE | \def\myAspectRatioWingI{8.474}
MACW_1 | 3.642 | MT | \def\myMACWingIMT{3.642}
MACW_1 | 11.947 | FT | \def\myMACWingIFT{11.947}
ΛW_LE_1 | 0.4887 | NONE | \def\mySweepLEWingIRAD{0.4887}
ΛW_LE_1 | 28 | DEG | \def\mySweepLEWingIDEG{28}
ΛW_c4_1 | 0.4289 | NONE | \def\mySweepQuarterChordWingIRAD{0.4289}
ΛW_c4_1 | 24.576 | DEG | \def\mySweepQuarterChordWingIDEG{24.576}
ΛW_c2_1 | 0.3657 | NONE | \def\mySweepHalfChordWingIRAD{0.3657}
ΛW_c2_1 | 20.954 | DEG | \def\mySweepHalfChordWingIDEG{20.954}
ΛW_TE_1 | 0.23 | NONE | \def\mySweepTEWingIRAD{0.23}
ΛW_TE_1 | 13.179 | DEG | \def\mySweepTEWingIDEG{13.179}
ΛW_tmax_1 | 0.3914 | NONE | \def\mySweepTmaxWingIRAD{0.3914}
ΛW_tmax_1 | 22.426 | DEG | \def\mySweepTmaxWingIDEG{22.426}
eW_1 | 0.918 | NONE | \def\myInducedDragFactorWingI{0.918}
eW_alt_1 | 0.688 | NONE | \def\myInducedDragFactorAltWingI{0.688}
eW_1_alt_Λ0 | 0.797 | NONE | \def\myInducedDragFactorAltNoSweepWingI{0.797}
eW_1_alt_Λ | 0.554 | NONE | \def\myInducedDragFactorAltSweepWingI{0.554}
εW_t_1 | -0.0349 | NONE | \def\myTwistWingIRAD{-0.0349}
εW_t_1 | -2 | DEG | \def\myTwistWingIDEG{-2}
α0l_W_r_1 | -0.0471 | NONE | \def\myAlphaZeroLiftRootWingIRAD{-0.0471}
α0l_W_r_1 | -2.7 | DEG | \def\myAlphaZeroLiftRootWingIDEG{-2.7}
α0l_W_t_1 | -0.0471 | NONE | \def\myAlphaZeroLiftTipWingIRAD{-0.0471}
α0l_W_t_1 | -2.7 | DEG | \def\myAlphaZeroLiftTipWingIDEG{-2.7}
α0l_W_mean_1 | -0.0471 | NONE | \def\myAlphaZeroLiftMeanWingIRAD{-0.0471}
α0l_W_mean_1 | -2.7 | DEG | \def\myAlphaZeroLiftMeanWingIDEG{-2.7}
α0L_W_1 | -0.0333 | NONE | \def\myAlphaZeroLiftWingIRAD{-0.0333}
α0L_W_1 | -1.91 | DEG | \def\myAlphaZeroLiftWingIDEG{-1.91}
t_over_cW_r_1 | 0.11 | NONE | \def\myThicknessOverChordRootWingI{0.11}
t_over_cW_t_1 | 0.11 | NONE | \def\myThicknessOverChordTipWingI{0.11}
t_over_cW_mean_1 | 0.11 | NONE | \def\myThicknessOverChordMeanWingI{0.11}
Cm_ac_W_r_1 | -0.07 | NONE | \def\myCmZeroRootWingI{-0.07}
Cm_ac_W_t_1 | -0.07 | NONE | \def\myCmZeroTipWingI{-0.07}
Cm_ac_W_mean_1 | -0.07 | NONE | \def\myCmZeroMeanWingI{-0.07}
Clα_W_r_1 | 6.016 | NONE | \def\myCLAlphaRootWingIRAD{6.016}
Clα_W_r_1 | 0.105 | 1/DEG | \def\myCLAlphaRootWingIDEG{0.105}
Clα_W_t_1 | 6.016 | NONE | \def\myCLAlphaTipWingIRAD{6.016}
Clα_W_t_1 | 0.105 | 1/DEG | \def\myCLAlphaTipWingIDEG{0.105}
Clα_W_mean_1 | 6.016 | NONE | \def\myCLAlphaMeanWingIRAD{6.016}
Clα_W_mean_1 | 0.105 | 1/DEG | \def\myCLAlphaMeanWingIDEG{0.105}
Clα_W_@MAC_1 | 6.016 | NONE | \def\myCLAlphaAtMACWingIRAD{6.016}
Clα_W_@MAC_1 | 0.105 | 1/DEG | \def\myCLAlphaAtMACWingIDEG{0.105}
CLα_W_classic_1 | 5.748 | NONE | \def\myCLAlphaWingClassicIRAD{5.748}
CLα_W_classic_1 | 0.1003 | 1/DEG | \def\myCLAlphaWingClassicIDEG{0.1003}
kPolhamus_1 | 100 | NONE | \def\myKPolhamusI{100}
CLα_W_1_@M0 | 4.357 | NONE | \def\myCLAlphaAtMachZeroWingIRAD{4.357}
CLα_W_1_@M0 | 0.076 | 1/DEG | \def\myCLAlphaAtMachZeroWingIDEG{0.076}
CLα_W_1 | 6.227 | NONE | \def\myCLAlphaWingIRAD{6.227}
CLα_W_1 | 0.1087 | 1/DEG | \def\myCLAlphaWingIDEG{0.1087}
CL0_W_1 | 0.425 | NONE | \def\myCLZeroWingIDEG{0.425}
cW_r_1 | 5.243 | MT | \def\myChordRootWingIMT{5.243}
cW_r_1 | 17.2 | FT | \def\myChordRootWingIFT{17.2}
cW_t_1 | 1.189 | MT | \def\myChordTipWingIMT{1.189}
cW_t_1 | 3.9 | FT | \def\myChordTipWingIFT{3.9}
Mcr_W_2D_r_1 | 0.65 | NONE | \def\myCriticalMachNumberRootWingI{0.65}
Mcr_W_2D_t_1 | 0.68 | NONE | \def\myCriticalMachNumberTipWingI{0.68}
Mcr_W_1_3D_@MAC_1 | 0.784 | NONE | \def\myThreeDimCriticalMachNumberAtMACWingI{0.784}
XMAC_LE_W_1 | 2.861 | MT | \def\myXMACLEToApexWingIMT{2.861}
XMAC_LE_W_1 | 9.387 | FT | \def\myXMACLEToApexWingIFT{9.387}
YMAC_W_1 | 5.381 | MT | \def\myYMACWingIMT{5.381}
YMAC_W_1 | 17.654 | FT | \def\myYMACWingIFT{17.654}
ZMAC_W_1 | 0.207 | MT | \def\myZMACWingIMT{0.207}
ZMAC_W_1 | 0.678 | FT | \def\myZMACWingIFT{0.678}
ξac_W_r_1 | 0.256 | NONE | \def\myXsiacRootWingI{0.256}
ξac_W_t_1 | 0.251 | NONE | \def\myXsiacTipWingI{0.251}
ξac_W_1 | 0.293 | NONE | \def\myXsiACWingI{0.293}
K1ac_W_1_Datcom | 1.432 | NONE | \def\myKOneACDatcomWingI{1.432}
K2ac_W_1_Datcom | 0.553 | NONE | \def\myKTwoACDatcomWingI{0.553}
Xac_over_cr_W_1_Datcom | 0.757 | NONE | \def\myXACOverChordRootDatcomWingI{0.757}
Xac_W_1 | 3.928 | MT | \def\myACWingToApexWingIMT{3.928}
Xac_W_1 | 12.888 | FT | \def\myACWingToApexWingIFT{12.888}
xac_W_1 | 1.067 | MT | \def\myACWingToMACLEWingIMT{1.067}
xac_W_1 | 3.501 | FT | \def\myACWingToMACLEWingIFT{3.501}
bW_2 | 0 | MT | \def\mySpanWingIIMT{0}
bW_2 | 0 | FT | \def\mySpanWingIIMT{0}
SW_2 | 0 | MT^2 | \def\myAreaWingIIMTsquared{0}
SW_2 | 0 | FT^2 | \def\myAreaWingIIFTsquared{0}
λW_2 | 1 | NONE | \def\myTaperRatioWingII{1}
ARW_2 | 0 | NONE | \def\myAspectRatioWingII{0}
MACW_2 | 1.189 | MT | \def\myMACWingIIMT{1.189}
MACW_2 | 3.9 | FT | \def\myMACWingIIFT{3.9}
ΛW_LE_2 | 0 | NONE | \def\mySweepLEWingIIRAD{0}
ΛW_LE_2 | 0 | DEG | \def\mySweepLEWingIIDEG{0}
ΛW_c4_2 | 0 | NONE | \def\mySweepQuarterChordWingIIRAD{0}
ΛW_c4_2 | 0 | DEG | \def\mySweepQuarterChordWingIIDEG{0}
ΛW_c2_2 | 0 | NONE | \def\mySweepHalfChordWingIIRAD{0}
ΛW_c2_2 | 0 | DEG | \def\mySweepHalfChordWingIIDEG{0}
ΛW_TE_2 | 0 | NONE | \def\mySweepTEWingIIRAD{0}
ΛW_TE_2 | 0 | DEG | \def\mySweepTEWingIIDEG{0}
ΛW_tmax_2 | 0 | NONE | \def\mySweepTmaxWingIIRAD{0}
ΛW_tmax_2 | 0 | DEG | \def\mySweepTmaxWingIIDEG{0}
eW_2 | 0 | NONE | \def\myInducedDragFactorWingII{0}
eW_alt_2 | 0.5 | NONE | \def\myInducedDragFactorAltWingII{0.5}
eW_2_alt_Λ0 | 1.14 | NONE | \def\myInducedDragFactorAltNoSweepWingII{1.14}
eW_2_alt_Λ | 1.51 | NONE | \def\myInducedDragFactorAltSweepWingII{1.51}
εW_t_2 | -0.0349 | NONE | \def\myTwistWingIIRAD{-0.0349}
εW_t_2 | -2 | DEG | \def\myTwistWingIIDEG{-2}
α0l_W_r_2 | -0.0471 | NONE | \def\myAlphaZeroLiftRootWingIIRAD{-0.0471}
α0l_W_r_2 | -2.7 | DEG | \def\myAlphaZeroLiftRootWingIIDEG{-2.7}
α0l_W_t_2 | -0.0471 | NONE | \def\myAlphaZeroLiftTipWingIIRAD{-0.0471}
α0l_W_t_2 | -2.7 | DEG | \def\myAlphaZeroLiftTipWingIIDEG{-2.7}
α0l_W_mean_2 | -0.0471 | NONE | \def\myAlphaZeroLiftMeanWingIIRAD{-0.0471}
α0l_W_mean_2 | -2.7 | DEG | \def\myAlphaZeroLiftMeanWingIIDEG{-2.7}
α0L_W_2 | -0.0471 | NONE | \def\myAlphaZeroLiftWingIIRAD{-0.0471}
α0L_W_2 | -2.7 | DEG | \def\myAlphaZeroLiftWingIIDEG{-2.7}
t_over_cW_r_2 | 0.11 | NONE | \def\myThicknessOverChordRootWingII{0.11}
t_over_cW_t_2 | 0.11 | NONE | \def\myThicknessOverChordTipWingII{0.11}
t_over_cW_mean_2 | 0.11 | NONE | \def\myThicknessOverChordMeanWingII{0.11}
Cm_ac_W_r_2 | -0.07 | NONE | \def\myCmZeroRootWingII{-0.07}
Cm_ac_W_t_2 | -0.07 | NONE | \def\myCmZeroTipWingII{-0.07}
Cm_ac_W_mean_2 | -0.07 | NONE | \def\myCmZeroMeanWingII{-0.07}
Clα_W_r_2 | 6.016 | NONE | \def\myCLAlphaRootWingIIRAD{6.016}
Clα_W_r_2 | 0.105 | 1/DEG | \def\myCLAlphaRootWingIIDEG{0.105}
Clα_W_t_2 | 6.016 | NONE | \def\myCLAlphaTipWingIIRAD{6.016}
Clα_W_t_2 | 0.105 | 1/DEG | \def\myCLAlphaTipWingIIDEG{0.105}
Clα_W_mean_2 | 6.016 | NONE | \def\myCLAlphaMeanWingIIRAD{6.016}
Clα_W_mean_2 | 0.105 | 1/DEG | \def\myCLAlphaMeanWingIIDEG{0.105}
Clα_W_@MAC_2 | 6.016 | NONE | \def\myCLAlphaAtMACWingIIRAD{6.016}
Clα_W_@MAC_2 | 0.105 | 1/DEG | \def\myCLAlphaAtMACWingIIDEG{0.105}
CLα_W_classic_2 | 8.378 | NONE | \def\myCLAlphaWingClassicIIRAD{8.378}
CLα_W_classic_2 | 0.1462 | 1/DEG | \def\myCLAlphaWingClassicIIDEG{0.1462}
kPolhamus_2 | 100 | NONE | \def\myKPolhamusII{100}
CLα_W_2_@M0 | 6.016 | NONE | \def\myCLAlphaAtMachZeroWingIIDEG{6.016}
CLα_W_2_@M0 | 0.105 | 1/DEG | \def\myCLAlphaAtMachZeroWingIIDEG{0.105}
CLα_W_2 | 6.016 | NONE | \def\myCLAlphaWingIIRAD{6.016}
CLα_W_2 | 0.105 | 1/DEG | \def\myCLAlphaWingIIDEG{0.105}
CL0_W_2 | 0.494 | NONE | \def\myCLZeroWingIIDEG{0.494}
cW_r_2 | 1.189 | MT | \def\myChordRootWingIIMT{1.189}
cW_r_2 | 3.9 | FT | \def\myChordRootWingIIFT{3.9}
cW_t_2 | 1.189 | MT | \def\myChordTipWingIIMT{1.189}
cW_t_2 | 3.9 | FT | \def\myChordTipWingIIFT{3.9}
Mcr_W_2D_r_2 | 0.68 | NONE | \def\myCriticalMachNumberRootWingII{0.68}
Mcr_W_2D_t_2 | 0.68 | NONE | \def\myCriticalMachNumberTipWingII{0.68}
Mcr_W_2_3D_@MAC_2 | 0.68 | NONE | \def\myThreeDimCriticalMachNumberAtMACWingII{0.68}
XMAC_LE_W_2 | 0 | MT | \def\myXMACLEToApexWingIIMT{0}
XMAC_LE_W_2 | 0 | FT | \def\myXMACLEToApexWingIIFT{0}
YMAC_W_2 | 0 | MT | \def\myYMACWingIIMT{0}
YMAC_W_2 | 0 | FT | \def\myYMACWingIIFT{0}
ZMAC_W_2 | 0 | MT | \def\myZMACWingIIMT{0}
ZMAC_W_2 | 0 | FT | \def\myZMACWingIIFT{0}
ξac_W_r_2 | 0.251 | NONE | \def\myXsiacRootWingII{0.251}
ξac_W_t_2 | 0.251 | NONE | \def\myXsiacTipWingII{0.251}
ξac_W_2 | 0.256 | NONE | \def\myXsiACWingII{0.256}
K1ac_W_2_Datcom | 1 | NONE | \def\myKOneACDatcomWingII{1}
K2ac_W_2_Datcom | 0 | NONE | \def\myKTwoACDatcomWingII{0}
Xac_over_cr_W_2_Datcom | 0.256 | NONE | \def\myXACOverChordRootDatcomWingII{0.256}
Xac_W_2 | 0.304 | MT | \def\myACWingToApexWingIIMT{0.304}
Xac_W_2 | 0.999 | FT | \def\myACWingToApexWingIIFT{0.999}
xac_W_2 | 0.304 | MT | \def\myACWingToMACLEWingIIMT{0.304}
xac_W_2 | 0.999 | FT | \def\myACWingToMACLEWingIIFT{0.999}
Constr. Outboard Panel
Δy | 0 | MT | \def\myDeltaSpanWingIICOPMT{0}
Δy | 0 | FT | \def\myDeltaSpanWingIICOPFT{0}
b'W_2 | 0 | MT | \def\mySpanWingIICOPMT{0}
b'W_2 | 0 | FT | \def\mySpanWingIICOPFT{0}
c'W_r_2 | 1.189 | MT | \def\myChordRootWingIICOPMT{1.189}
c'W_r_2 | 3.9 | FT | \def\myChordRootWingIICOPFT{3.9}
λ'W_2 | 1 | NONE | \def\myTaperRatioWingIICOP{1}
S'W_2 | 0 | MT^2 | \def\myAreaWingIICOPMTsquared{0}
S'W_2 | 0 | FT^2 | \def\myAreaWingIICOPFTsquared{0}
AR'W_2 | 0 | NONE | \def\myAspectRatioWingIICOP{0}
MAC'W_2 | 1.189 | MT | \def\myMACWingIICOPMT{1.189}
MAC'W_2 | 3.9 | FT | \def\myMACWingIICOPFT{3.9}
Y'MAC_W_2 | 0 | MT | \def\myYMACWingIICOPMT{0}
Y'MAC_W_2 | 0 | FT | \def\myYMACWingIICOPFT{0}
X'MAC_LE_W_2 | 0 | MT | \def\myXMACLEToApexWingIICOPMT{0}
X'MAC_LE_W_2 | 0 | FT | \def\myXMACLEToApexWingIICOPFT{0}
X'LE_r_W_2 | 7.244 | MT | \def\myXRootLEToApexWingIICOPMT{7.244}
X'LE_r_W_2 | 23.767 | FT | \def\myXRootLEToApexWingIICOPFT{23.767}
Y'LE_r_W_2 | 13.625 | MT | \def\myYRootLEWingIICOPMT{13.625}
Y'LE_r_W_2 | 44.7 | FT | \def\myYRootLEWingIICOPFT{44.7}
X'LE_t_W_2 | 7.244 | MT | \def\myXTipLEToApexWingIICOPMT{7.244}
X'LE_t_W_2 | 23.767 | FT | \def\myXTipLEToApexWingIICOPFT{23.767}
Y'LE_t_W_2 | 13.625 | MT | \def\myYTipLEWingIICOPMT{13.625}
Y'LE_t_W_2 | 44.7 | FT | \def\myYTipLEWingIICOPFT{44.7}
X'TE_t_W_2 | 8.433 | MT | \def\myXTipTEToApexWingIICOPMT{8.433}
X'TE_t_W_2 | 27.667 | FT | \def\myXTipTEToApexWingIICOPFT{27.667}
Y'TE_t_W_2 | 13.625 | MT | \def\myYTipTEWingIICOPMT{13.625}
Y'TE_t_W_2 | 44.7 | FT | \def\myYTipTEWingIICOPFT{44.7}
X'TE_r_W_2 | 8.433 | MT | \def\myXRootTEToApexWingIICOPMT{8.433}
X'TE_r_W_2 | 27.667 | FT | \def\myXRootTEToApexWingIICOPFT{27.667}
Y'TE_r_W_2 | 13.625 | MT | \def\myYRootTEWingIICOPMT{13.625}
Y'TE_r_W_2 | 44.7 | FT | \def\myYRootTEWingIICOPFT{44.7}
Lin. Laws Coefs
Aε_W_1 | -0.002562 | 1/MT | \def\myCoeffATwistWingIRADMT{-0.002562}
Aε_W_1 | -0.14679 | DEG/MT | \def\myCoeffATwistWingIDEGMT{-0.1467937}
Aε_W_1 | -0.0007809 | 1/FT | \def\myCoeffATwistWingIRADFT{-0.0007809}
Aε_W_1 | -0.044743 | DEG/FT | \def\myCoeffATwistWingIDEGFT{-0.0447427}
Bε_W_1 | 0 | NONE | \def\myCoeffBTwistWingIRAD{0}
Bε_W_1 | 0 | DEG | \def\myCoeffBTwistWingIDEG{0}
Ac_W_1 | -0.29754 | NONE | \def\myCoeffAChordWingI{-0.2975391}
Bc_W_1 | 5.2426 | MT | \def\myCoeffBChordWingIMT{5.24256}
Bc_W_1 | 17.2 | FT | \def\myCoeffBChordWingIFT{17.2}
Aα0_W_1 | 0 | 1/MT | \def\myCoeffAAeroTwistWingIRADMT{0}
Aα0_W_1 | 0 | DEG/MT | \def\myCoeffAAeroTwistWingIDEGMT{0}
Aα0_W_1 | 0 | 1/FT | \def\myCoeffAAeroTwistWingIRADFT{0}
Aα0_W_1 | 0 | DEG/FT | \def\myCoeffAAeroTwistWingIDEGFT{0}
Bα0_W_1 | -0.047124 | NONE | \def\myCoeffBAeroTwistWingIRAD{-0.0471239}
Bα0_W_1 | -2.7 | DEG | \def\myCoeffBAeroTwistWingIDEG{-2.7}
Atc_W_1 | 0 | 1/MT | \def\myCoeffAPercThicknessWingIMT{0}
Atc_W_1 | 0 | 1/FT | \def\myCoeffAPercThicknessWingIFT{0}
Btc_W_1 | 0.11 | NONE | \def\myCoeffBPercThicknessWingI{0.11}
AClα_W_1 | 0 | 1/MT | \def\myCoeffAClalphaWingIRADMT{0}
AClα_W_1 | 0 | 1/FT | \def\myCoeffAClalphaWingIRADFT{0}
AClα_W_1 | 0 | 1/(DEG*MT) | \def\myCoeffAClalphaWingIDEGMT{0}
AClα_W_1 | 0 | 1/(DEG*FT) | \def\myCoeffAClalphaWingIDEGFT{0}
BClα_W_1 | 6.0161 | NONE | \def\myCoeffBClalphaWingIRAD{6.0160568}
BClα_W_1 | 0.105 | 1/DEG | \def\myCoeffBClalphaWingIDEG{0.105}
ACm0_W_1 | 0 | 1/MT | \def\myCoeffACmZeroWingIMT{0}
ACm0_W_1 | 0 | 1/FT | \def\myCoeffACmZeroWingIFT{0}
BCm0_W_1 | -0.07 | NONE | \def\myCoeffBCmZeroWingI{-0.07}
Aξac_W_1 | -0.000367 | 1/MT | \def\myCoeffAXsiACWingIMT{-0.000367}
Aξac_W_1 | -0.0001119 | 1/FT | \def\myCoeffAXsiACWingIFT{-0.0001119}
Bξac_W_1 | 0.251 | NONE | \def\myCoeffBXsiACWingI{0.251}
AMcr_W_1 | 0.0022019 | 1/MT | \def\myCoeffAMachCrWingIMT{0.0022019}
AMcr_W_1 | 0.0006711 | 1/FT | \def\myCoeffAMachCrWingIFT{0.0006711}
BMcr_W_1 | 0.68 | NONE | \def\myCoeffBMachCrWingI{0.68}
Aε_W_2 | 0 | 1/MT | \def\myCoeffATwistWingIIRADMT{0}
Aε_W_2 | 0 | DEG/MT | \def\myCoeffATwistWingIIDEGMT{0}
Aε_W_2 | 0 | 1/FT | \def\myCoeffATwistWingIIRADFT{0}
Aε_W_2 | 0 | DEG/FT | \def\myCoeffATwistWingIIDEGFT{0}
Bε_W_2 | -0.034907 | NONE | \def\myCoeffBTwistWingIIRAD{-0.0349066}
Bε_W_2 | -2 | DEG | \def\myCoeffBTwistWingIIDEG{-2}
Ac_W_2 | 0 | NONE | \def\myCoeffAChordWingII{0}
Bc_W_2 | 1.1887 | MT | \def\myCoeffBChordWingIIMT{1.18872}
Bc_W_2 | 3.9 | FT | \def\myCoeffBChordWingIIFT{3.9}
Aα0_W_2 | 0 | 1/MT | \def\myCoeffAAeroTwistWingIIRADMT{0}
Aα0_W_2 | 0 | DEG/MT | \def\myCoeffAAeroTwistWingIIDEGMT{0}
Aα0_W_2 | 0 | 1/FT | \def\myCoeffAAeroTwistWingIIRADFT{0}
Aα0_W_2 | 0 | DEG/FT | \def\myCoeffAAeroTwistWingIIDEGFT{0}
Bα0_W_2 | -0.047124 | NONE | \def\myCoeffBAeroTwistWingIIRAD{-0.0471239}
Bα0_W_2 | -2.7 | DEG | \def\myCoeffBAeroTwistWingIIDEG{-2.7}
Atc_W_2 | 0 | 1/MT | \def\myCoeffAPercThicknessWingIIMT{0}
Atc_W_2 | 0 | 1/FT | \def\myCoeffAPercThicknessWingIIFT{0}
Btc_W_2 | 0.11 | NONE | \def\myCoeffBPercThicknessWingII{0.11}
AClα_W_2 | 0 | 1/MT | \def\myCoeffAClalphaWingIIRADMT{0}
AClα_W_2 | 0 | 1/FT | \def\myCoeffAClalphaWingIIRADFT{0}
AClα_W_2 | 0 | 1/(DEG*MT) | \def\myCoeffAClalphaWingIIDEGMT{0}
AClα_W_2 | 0 | 1/(DEG*FT) | \def\myCoeffAClalphaWingIIDEGFT{0}
BClα_W_2 | 6.0161 | NONE | \def\myCoeffBClalphaWingIIRAD{6.0160568}
BClα_W_2 | 0.105 | 1/DEG | \def\myCoeffBClalphaWingIIDEG{0.105}
ACm0_W_2 | 0 | 1/MT | \def\myCoeffACmZeroWingIIMT{0}
ACm0_W_2 | 0 | 1/FT | \def\myCoeffACmZeroWingIIFT{0}
BCm0_W_2 | -0.07 | NONE | \def\myCoeffBCmZeroWingII{-0.07}
Aξac_W_2 | 0 | 1/MT | \def\myCoeffAXsiACWingIIMT{0}
Aξac_W_2 | 0 | 1/FT | \def\myCoeffAXsiACWingIIFT{0}
Bξac_W_2 | 0.251 | NONE | \def\myCoeffBXsiACWingII{0.251}
AMcr_W_2 | 0 | 1/MT | \def\myCoeffAMachCrWingIIMT{0}
AMcr_W_2 | 0 | 1/FT | \def\myCoeffAMachCrWingIIFT{0}
BMcr_W_2 | 0.68 | NONE | \def\myCoeffBMachCrWingII{0.68}
Misc. Aircraft Data
ΔX_HTLE_WLE | 16.73 | MT | \def\myHorDistHTLEWLEMT{16.73}
ΔX_HTLE_WLE | 54.9 | FT | \def\myHorDistHTLEWLEFT{54.9}
ΔZ_HTLE_WLE | 7.04 | MT | \def\myVerDistHTLEWLEMT{7.04}
ΔZ_HTLE_WLE | 23.1 | FT | \def\myVerDistHTLEWLEFT{23.1}
ΔX_HTMAC4_WMAC4 | 15.23 | MT | \def\myHorDistHTMACQuarterWMACQuarterMT{15.23}
ΔX_HTMAC4_WMAC4 | 49.97 | FT | \def\myHorDistHTMACQuarterWMACQuarterFT{49.97}
ΔZ_HTMAC4_WMAC4 | 6.83 | MT | \def\myVerDistHTMACQuarterWMACQuarterMT{6.83}
ΔZ_HTMAC4_WMAC4 | 22.42 | FT | \def\myVerDistHTMACQuarterWMACQuarterFT{22.42}
ΔX'_HTMAC4_WMAC4 | 14.98 | MT | \def\myHorDistHTMACQuarterWMACQuarterFirstMT{14.98}
ΔX'_HTMAC4_WMAC4 | 49.16 | FT | \def\myHorDistHTMACQuarterWMACQuarterFirstFT{49.16}
ΔZ'_HTMAC4_WMAC4 | 7.36 | MT | \def\myVerDistHTMACQuarterWMACQuarterFirstMT{7.36}
ΔZ'_HTMAC4_WMAC4 | 24.15 | FT | \def\myVerDistHTMACQuarterWMACQuarterFirstFT{24.15}
ΔX_HTac_Wac | 15.11 | MT | \def\myHorDistHTacWacMT{15.11}
ΔX_HTac_Wac | 49.57 | FT | \def\myHorDistHTacWacFT{49.57}
ΔZ_HTac_Wac | 6.83 | MT | \def\myVerDistHTacWacMT{6.83}
ΔZ_HTac_Wac | 22.42 | FT | \def\myVerDistHTacWacFT{22.42}
KMAC4_WH | 0.707 | NONE | \def\myKMACQuarterWingHTail{0.707}

## Fuselage
Variable Name | Variable Value | Unit Label | TeX Macro
Imported
M1 | 0.696 | NONE | \def\myMachNumber{0.696}
bW | 27.249 | MT | \def\mySpanWingMT{27.249}
bW | 89.4 | FT | \def\mySpanWingFT{89.4}
iW | 0.0349 | NONE | \def\myRiggingAngleWingRAD{0.0349}
iW | 2 | DEG | \def\myRiggingAngleWingDEG{2}
cW_r | 5.243 | MT | \def\myChordRootWingMT{5.243}
cW_r | 17.201 | FT | \def\myChordRootWingFT{17.201}
SW | 87.62 | MT^2 | \def\myAreaWingMTsquared{87.62}
SW | 943.13 | FT^2 | \def\myAreaWingFTsquared{943.13}
λW | 0.227 | NONE | \def\myTaperRatioWing{0.227}
ARW | 8.474 | NONE | \def\myAspectRatioWing{8.474}
MACW | 3.642 | MT | \def\myMACWingMT{3.642}
MACW | 11.949 | FT | \def\myMACWingFT{11.949}
α0L_W | -0.0333 | NONE | \def\myAlphaZeroLiftWingRAD{-0.0333}
α0L_W | -1.908 | DEG | \def\myAlphaZeroLiftWingDEG{-1.908}
CLα_W | 6.227 | NONE | \def\myCLAlphaWingRAD{6.227}
CLα_W | 0.109 | 1/DEG | \def\myCLAlphaWingDEG{0.109}
XMAC_LE_W | 2.861 | MT | \def\myXMACLEToApexWingMT{2.861}
XMAC_LE_W | 9.386 | FT | \def\myXMACLEToApexWingFT{9.386}
YMAC_W | 5.381 | MT | \def\myYMACWingMT{5.381}
YMAC_W | 17.654 | FT | \def\myYMACWingFT{17.654}
ξac_W | 0.293 | NONE | \def\myXsiACWing{0.293}
Xac_W | 3.928 | MT | \def\myACWingToApexWingMT{3.928}
Xac_W | 12.887 | FT | \def\myACWingToApexWingFT{12.887}
ΛW_c4_eqv | 0.429 | NONE | \def\mySweepQuarterChordEquivRAD{0.429}
ΛW_c4_eqv | 24.58 | DEG | \def\mySweepQuarterChordEquivDEG{24.58}
ΓW_eqv | 0.038 | NONE | \def\myDihedralEquivRAD{0.038}
ΓW_eqv | 2.18 | DEG | \def\myDihedralEquivDEG{2.18}
ΔX_WLE_Nose | 11.13 | MT | \def\myHorDistWLENoseMT{11.13}
ΔX_WLE_Nose | 36.52 | FT | \def\myHorDistWLENoseFT{36.52}
ΔX_HTLE_Nose | 27.86 | MT | \def\myHorDistHTLENoseMT{27.86}
ΔX_HTLE_Nose | 91.4 | FT | \def\myHorDistHTLENoseFT{91.4}
ΔX_VTLE_Nose | 22.3 | MT | \def\myHorDistVTLENoseMT{22.3}
ΔX_VTLE_Nose | 73.15 | FT | \def\myHorDistVTLENoseFT{73.15}
ΔZ_WLE_Nose | -0.94 | MT | \def\myVertDistWLENoseMT{-0.94}
ΔZ_WLE_Nose | -3.08 | FT | \def\myVertDistWLENoseFT{-3.08}
ΔZ_HTLE_Nose | 6.1 | MT | \def\myVertDistHTLENoseMT{6.1}
ΔZ_HTLE_Nose | 20.01 | FT | \def\myVertDistHTLENoseFT{20.01}
bH | 11.217 | MT | \def\mySpanHTailMT{11.217}
bH | 36.8 | FT | \def\mySpanHTailFT{36.8}
ΛH_LE | 0.611 | NONE | \def\mySweepLEHTailRAD{0.611}
ΛH_LE | 35 | DEG | \def\mySweepLEHTailDEG{35}
ΓH | 0 | NONE | \def\myDihedralHtailRAD{0}
ΓH | 0 | DEG | \def\myDihedralHtailDEG{0}
cH_r | 3.322 | MT | \def\myChordRootHTailMT{3.322}
cH_r | 10.9 | FT | \def\myChordRootHTailFT{10.9}
cH_t | 1.219 | MT | \def\myChordTipHTailMT{1.219}
cH_t | 4 | FT | \def\myChordTipHTailFT{4}
KAR_W | 0.0923 | NONE | \def\myKARWing{0.0923}
Kλ_W | 1.331 | NONE | \def\myKLambdaWing{1.331}
KMAC4_WH | 0.707 | NONE | \def\myKMACQuarterWingHTail{0.707}
εα_@M0_W | 0.229 | NONE | \def\myDownwashGradientAtMachZeroWing{0.229}
εα_W | 0.164 | NONE | \def\myDownwashGradientWing{0.164}
ε0_W | 0.0112 | NONE | \def\myDownwashZeroWingRAD{0.0112}
ε0_W | 0.642 | DEG | \def\myDownwashZeroWingDEG{0.642}
ΔX'_HTMAC4_WMAC4 | 14.98 | MT | \def\myHorDistHTMACQuarterWMACQuarterFirstMT{14.98}
ΔX'_HTMAC4_WMAC4 | 49.15 | FT | \def\myHorDistHTMACQuarterWMACQuarterFirstFT{49.15}
Input
dB_W | 3.26 | MT | \def\myFuselageDiameterAtWingLEMT{3.26}
dB_W | 10.7 | FT | \def\myFuselageDiameterAtWingLEFT{10.7}
dB | 2.79 | MT | \def\myMeanFuselageDiameterMT{2.79}
dB | 9.14 | FT | \def\myMeanFuselageDiameterFT{9.14}
lB | 28.16 | MT | \def\myFuselageLengthMT{28.16}
lB | 92.4 | FT | \def\myFuselageLengthFT{92.4}
SB_side | 86.48 | MT^2 | \def\myFuselageLateralSurfaceMTsquared{86.48}
SB_side | 930.85 | FT^2 | \def\myFuselageLateralSurfaceFTsquared{930.85}
Z1 | 3.69 | MT | \def\myFuselageVerticalWidthAtQuarterFuselageLengthMT{3.69}
Z1 | 12.1 | FT | \def\myFuselageVerticalWidthAtQuarterFuselageLengthFT{12.1}
Z2 | 3.38 | MT | \def\myFuselageVerticalWidthAtThreeQuarterFuselageLengthMT{3.38}
Z2 | 11.1 | FT | \def\myFuselageVerticalWidthAtThreeQuarterFuselageLengthFT{11.1}
ZMAX | 3.26 | MT | \def\myMaxFuselageVerticalWidthMT{3.26}
ZMAX | 10.7 | FT | \def\myMaxFuselageVerticalWidthFT{10.7}
ωMAX | 3.26 | MT | \def\myMaxFuselageVerticalWidthFromTopViewMT{3.26}
ωMAX | 10.7 | FT | \def\myMaxFuselageVerticalWidthFromTopViewFT{10.7}
r1 | 1.52 | MT | \def\myFuselageDiameterAtVTailLEMT{1.52}
r1 | 5 | FT | \def\myFuselageDiameterAtVTailLEFT{5}
h1 | 2.35 | MT | \def\myFuselageHeightMT{2.35}
h1 | 7.7 | FT | \def\myFuselageHeightFT{7.7}
NB_0 | 15 | NONE | \def\myNoStripCMZeroBody{15}
NB_1 | 5 | NONE | \def\myNoStripForebodyCMAlphaBody{5}
NB_2 | 6 | NONE | \def\myNoStripAfterbodyCMAlphaBody{6}
NB_W | 3 | NONE | \def\myNoStripWingCMAlphaBody{3}
Calculated
FFR | 10.109 | NONE | \def\myFuselageFinenessRatio{10.109}
kB_Munch | 0.9302 | NONE | \def\myFuselageMunchMassFactor{0.9302}
ΔxB_Munch | 2.005 | MT | \def\myDxStripCMZeroBodyMT{2.005}
ΔxB_Munch | 6.577 | FT | \def\myDxStripCMZeroBodyFT{6.577}
ΔxB_1 | 2.783 | MT | \def\myDxStripForebodyCMAlphaBodyMT{2.783}
ΔxB_1 | 9.129 | FT | \def\myDxStripForebodyCMAlphaBodyFT{9.129}
ΔxB_W | 2.622 | MT | \def\myDxStripWingCMAlphaBodyMT{2.622}
ΔxB_W | 8.601 | FT | \def\myDxStripWingCMAlphaBodyFT{8.601}
ΔxB_2 | 2.338 | MT | \def\myDxStripAfterbodyCMAlphaBodyMT{2.338}
ΔxB_2 | 7.672 | FT | \def\myDxStripAfterbodyCMAlphaBodyFT{7.672}
ΔZ'' | 0 | NONE | \def\myFactorMWHDownwashGradientBody{0}
K'AR_W | 0.0923 | NONE | \def\myFactorKARDownwashGradientBody{0.0923}
K'λ_W | 1.331 | NONE | \def\myFactorKlambdaDownwashGradientBody{1.331}
K'MAC4_WH | 0.96888 | NONE | \def\myFactorKMACQuarterWingHTail{0.96888}
εα_@M0_B | 0.33332 | NONE | \def\myDownwashGradientAtMachZeroBody{0.33332}
εα_B | 0.23934 | NONE | \def\myDownwashGradientBody{0.23934}
CM0_B | -0.10091 | NONE | \def\myFuselagePitchingMomentCoefficienAtZeroLift{-0.10091}
CMα_B | 1.1555 | NONE | \def\myFuselagePitchingMomentCoefficientGradientRAD{1.15554}
CMα_B | 0.02 | 1/DEG | \def\myFuselagePitchingMomentCoefficientGradientDEG{0.02}
CMα_BMulthopp | 1.133 | NONE | \def\myFuselagePitchingMomentCoefficientGradientMulthoppRAD{1.133}
CMα_BMulthopp | 0.02 | 1/DEG | \def\myFuselagePitchingMomentCoefficientGradientMulthoppDEG{0.02}
Δξac_WB | -0.186 | NONE | \def\myDeltaXsiACWingBody{-0.186}
Δξac_WBMulthopp | -0.182 | NONE | \def\myDeltaXsiACWingBodyMulthopp{-0.182}
ξac_WB | 0.107 | NONE | \def\myXsiACWingBody{0.107}
ξac_WBMulthopp | 0.111 | NONE | \def\myXsiACWingBodyMulthopp{0.111}
Xac_WB | 3.2652 | MT | \def\myXACWingBodyConfigurationMT{3.2652}
Xac_WB | 10.7127 | FT | \def\myXACWingBodyConfigurationFT{10.7127}
Misc. Aircraft Data
ΔX_WTE_Nose | 16.37 | MT | \def\myHorDistWTENoseMT{16.37}
ΔX_WTE_Nose | 53.72 | FT | \def\myHorDistWTENoseFT{53.72}
ΔX_HTLE_WTE | 11.49 | MT | \def\myHorDistHTLEWLEMT{11.49}
ΔX_HTLE_WTE | 37.69 | FT | \def\myHorDistHTLEWLEFT{37.69}
ΔX_HTac_WLE | 13.79 | MT | \def\myHorDistHTacWLEMT{13.79}
ΔX_HTac_WLE | 45.24 | FT | \def\myHorDistHTacWLEFT{45.24}

## H-Tail
Variable Name | Variable Value | Unit Label | TeX Macro
Imported
M1 | 0.696 | NONE | \def\myMachNumber{0.696}
Xac_W | 3.928 | MT | \def\myACWingToApexWingMT{3.928}
Xac_W | 12.887 | FT | \def\myACWingToApexWingFT{12.887}
MACW | 3.642 | MT | \def\myMACWingMT{3.642}
MACW | 11.949 | FT | \def\myMACWingFT{11.949}
cW_r | 5.243 | MT | \def\myChordRootWingMT{5.243}
cW_r | 17.201 | FT | \def\myChordRootWingFT{17.201}
SW | 87.62 | MT^2 | \def\myAreaWingMTsquared{87.62}
SW | 943.13 | FT^2 | \def\myAreaWingFTsquared{943.13}
ε0_W | 0.0218 | NONE | \def\myDownwashZeroWingRAD{0.0218}
ε0_W | 1.249 | DEG | \def\myDownwashZeroWingDEG{1.249}
KMAC4_WH | 0.707 | NONE | \def\myKMACQuarterWingHTail{0.707}
ΔX_HTLE_WLE | 16.73 | MT | \def\myHorDistHTLEWLEMT{16.73}
ΔX_HTLE_WLE | 54.89 | FT | \def\myHorDistHTLEWLEFT{54.89}
Input
bH | 11.217 | MT | \def\mySpanHTailMT{11.217}
bH | 36.8 | FT | \def\mySpanHTailFT{36.8}
ΛH_LE | 0.611 | NONE | \def\mySweepLEHTailRAD{0.611}
ΛH_LE | 35 | DEG | \def\mySweepLEHTailDEG{35}
ΓH | 0 | NONE | \def\myDihedralHtailRAD{0}
ΓH | 0 | DEG | \def\myDihedralHTailDEG{0}
ξtmax_H | 0.4 | NONE | \def\myXsiTmaxHTail{0.4}
iH | -0.0349 | NONE | \def\myRiggingAngleHTailRAD{-0.0349}
iH | -2 | DEG | \def\myRiggingAngleHTailDEG{-2}
cH_r | 3.322 | MT | \def\myChordRootHTailMT{3.322}
cH_r | 10.9 | FT | \def\myChordRootHTailFT{10.9}
t_over_cH_r | 0.11 | NONE | \def\myThicknessOverChordRootHTail{0.11}
α0l_H_r | 0 | NONE | \def\myAlphaZeroLiftRootHTailRAD{0}
α0l_H_r | 0 | DEG | \def\myAlphaZeroLiftRootHTailDEG{0}
Clα_H_r | 6.0161 | NONE | \def\myCLAlphaRootHTailRAD{6.0161}
Clα_H_r | 0.105 | 1/DEG | \def\myCLAlphaRootHTailDEG{0.105}
Cm_ac_H_r | -0.07 | NONE | \def\myCmZeroRootHTail{-0.07}
ξac_H_r | 0.25 | NONE | \def\myXsiacRootHTail{0.25}
Mcr_H_2D_r | 0.75 | NONE | \def\myCriticalMachNumberRootHTail{0.75}
cH_t | 1.219 | MT | \def\myChordTipHTailMT{1.219}
cH_t | 4 | FT | \def\myChordTipHTailFT{4}
t_over_cH_t | 0.11 | NONE | \def\myThicknessOverChordTipHTail{0.11}
α0l_H_t | 0 | NONE | \def\myAlphaZeroLiftTipHTailRAD{0}
α0l_H_t | 0 | DEG | \def\myAlphaZeroLiftTipHTailDEG{0}
Clα_H_t | 6.0161 | NONE | \def\myCLAlphaTipHTailRAD{6.0161}
Clα_H_t | 0.105 | 1/DEG | \def\myCLAlphaTipHTailDEG{0.105}
Cm_ac_H_t | -0.07 | NONE | \def\myCmZeroTipHTail{-0.07}
ξac_H_t | 0.25 | NONE | \def\myXsiacTipHTail{0.25}
Mcr_H_2D_t | 0.75 | NONE | \def\myCriticalMachNumberTipHTail{0.75}
εH_t | 0 | NONE | \def\myTwistTipHTailRAD{0}
εH_t | 0 | DEG | \def\myTwistTipHTailDEG{0}
ηH | 0.95 | NONE | \def\myDynamicPressureRatio{0.95}
ηe_in | 0 | NONE | \def\myAdimElevatorInnerStation{0}
ηe_out | 0.989 | NONE | \def\myAdimElevatorOuterStation{0.989}
ce | 0.671 | MT | \def\myElevatorChordMT{0.671}
ce | 2.2 | FT | \def\myElevatorChordFT{2.2}
Calculated
SH | 25.47 | MT^2 | \def\myAreaHTailMTsquared{25.47}
SH | 274.16 | FT^2 | \def\myAreaHTailFTsquared{274.16}
λH | 0.367 | NONE | \def\myTaperRatioHTail{0.367}
ARH | 4.94 | NONE | \def\myAspectRatioHTail{4.94}
MACH | 2.433 | MT | \def\myMACHTailMT{2.433}
MACH | 7.983 | FT | \def\myMACHTailFT{7.983}
XMAC_LE_H | 1.66 | MT | \def\myXMACLEToApexHTailMT{1.66}
XMAC_LE_H | 5.448 | FT | \def\myXMACLEToApexHTailFT{5.448}
YMAC_H | 2.371 | MT | \def\myYMACHTailMT{2.371}
YMAC_H | 7.78 | FT | \def\myYMACHTailFT{7.78}
ZMAC_H | 0 | MT | \def\myZMACHTailMT{0}
ZMAC_H | 0 | FT | \def\myZMACHTailMT{0}
ΛH_LE | 0.6109 | NONE | \def\mySweepLEHTailRAD{0.6109}
ΛH_LE | 35 | DEG | \def\mySweepLEHTailDEG{35}
ΛH_c4 | 0.5452 | NONE | \def\mySweepQuarterChordHTailRAD{0.5452}
ΛH_c4 | 31.235 | DEG | \def\mySweepQuarterChordHTailDEG{31.235}
ΛH_c2 | 0.4738 | NONE | \def\mySweepHalfChordHTailRAD{0.4738}
ΛH_c2 | 27.145 | DEG | \def\mySweepHalfChordHTailDEG{27.145}
ΛH_TE | 0.3144 | NONE | \def\mySweepTEHTailRAD{0.3144}
ΛH_TE | 18.015 | DEG | \def\mySweepTEHTailDEG{18.015}
ΛH_tmax | 0.503 | NONE | \def\mySweepTmaxHTailRAD{0.503}
ΛH_tmax | 28.82 | DEG | \def\mySweepTmaxHTailDEG{28.82}
eH | 0.965 | NONE | \def\myInducedDragFactorHTail{0.965}
eH_alt | 0.657 | NONE | \def\myInducedDragFactorAltHTail{0.657}
eH_alt_Λ0 | 0.903 | NONE | \def\myInducedDragFactorAltNoSweepHTail{0.903}
eH_alt_Λ | 0.778 | NONE | \def\myInducedDragFactorAltSweepHTail{0.778}
t_over_cH_mean | 0.11 | NONE | \def\myThicknessOverChordMeanHTail{0.11}
Cm_ac_H_mean | -0.07 | NONE | \def\myCmZeroMeanHTail{-0.07}
Clα_H_mean | 6.016 | NONE | \def\myCLAlphaMeanHTailRAD{6.016}
Clα_H_mean | 0.105 | 1/DEG | \def\myCLAlphaMeanHTailDEG{0.105}
α0l_H_mean | 0 | NONE | \def\myAlphaZeroLiftMeanHTailRAD{0}
α0l_H_mean | 0 | DEG | \def\myAlphaZeroLiftMeanHTailDEG{0}
α0L_H | 0 | NONE | \def\myAlphaZeroLiftHTailRAD{0}
α0L_H | 0 | DEG | \def\myAlphaZeroLiftHTailDEG{0}
Mcr_H_3D_@MAC_H | 0.916 | NONE | \def\myThreeDimCriticalMachNumberAtMACHTail{0.916}
Clα_H_@MAC_H | 6.016 | NONE | \def\myCLAlphaAtMACHTailRAD{6.016}
Clα_H_@MAC_H | 0.105 | 1/DEG | \def\myCLAlphaAtMACHTailDEG{0.105}
CLα_H_classic | 4.6 | NONE | \def\myCLAlphaHTailClassicRAD{4.6}
CLα_H_classic | 0.0803 | 1/DEG | \def\myCLAlphaHTailClassicDEG{0.0803}
kPolhamus_H | 100 | NONE | \def\myKPolhamusHTail{100}
CLα_H_@M0 | 3.606 | NONE | \def\myCLAlphaAtMachZeroHTailRAD{3.606}
CLα_H_@M0 | 0.0629 | 1/DEG | \def\myCLAlphaAtMachZeroHTailDEG{0.0629}
CLα_H | 4.634 | NONE | \def\myCLAlphaHTailRAD{4.634}
CLα_H | 0.0809 | 1/DEG | \def\myCLAlphaHTailDEG{0.0809}
CL0_H | -0.263 | NONE | \def\myCLZeroHTail{-0.263}
K1ac_H_Datcom | 1.361 | NONE | \def\myKOneACDatcomHTail{1.361}
K2ac_H_Datcom | 0.516 | NONE | \def\myKTwoACDatcomHTail{0.516}
Xac_over_cr_H_Datcom | 0.709 | NONE | \def\myXACOverChordRootDatcomHTail{0.709}
ξac_H | 0.264 | NONE | \def\myXsiACHTail{0.264}
Xac_H | 2.302 | MT | \def\myACWingToApexHTailMT{2.302}
Xac_H | 7.553 | FT | \def\myACWingToApexHTailFT{7.553}
xac_H | 0.642 | MT | \def\myACWingToMACLEHTailMT{0.642}
xac_H | 2.105 | FT | \def\myACWingToMACLEHTailFT{2.105}
CM_ac_H_b | 0 | NONE | \def\myCMacBasicHTail{0}
CM_ac_H_a | -0.07 | NONE | \def\myCMacAdditionalHTail{-0.07}
CM_ac_H | -0.07 | NONE | \def\myCMacHTail{-0.07}
CM_ac_H_b_Roskam | 0 | NONE | \def\myCMacBasicRoskamHTail{0}
CM_ac_H_Roskam | -0.07 | NONE | \def\myCMacBasicHTail{-0.07}
εα_LLT_@M0_H | 0.619 | NONE | \def\myDownwashGradientAtMachZeroLLTHTail{0.619}
εα_LLT_H | 0.862 | NONE | \def\myDownwashGradientLLTHTail{0.862}
ε0_LLT_H | -0.0301 | NONE | \def\myDownwashZeroLLTHTailRAD{-0.0301}
ε0_LLT_H | -1.725 | DEG | \def\myDownwashZeroLLTHTailDEG{-1.725}
KAR_H | 0.1404 | NONE | \def\myKARHTail{0.1404}
Kλ_H | 1.271 | NONE | \def\myKLambdaHTail{1.271}
KMAC4_WH | 0.707 | NONE | \def\myKMACQuarterWingHTail{0.707}
KM_H | 0.718 | NONE | \def\myKMachHTail{0.718}
εα_@M0_H | 0.344 | NONE | \def\myDownwashGradientAtMachZeroHTail{0.344}
εα_H | 0.247 | NONE | \def\myDownwashGradientHTail{0.247}
ε0_H | -0.0086 | NONE | \def\myDownwashZeroHTailRAD{-0.0086}
ε0_H | -0.495 | DEG | \def\myDownwashZeroHTailDEG{-0.495}
τe | 0.5 | NONE | \def\myElevatorEffectivenessCoefficient{0.5}
Ch_α_e | -0.0067 | NONE | \def\myElevatorChAlphaRAD{-0.0067}
Ch_α_e | -0.00012 | 1/DEG | \def\myElevatorChAlphaDEG{-0.00012}
Ch_δ_e | -0.0127 | NONE | \def\myElevatorChDeltaRAD{-0.0127}
Ch_δ_e | -0.00022 | 1/DEG | \def\myElevatorChDeltaDEG{-0.00022}
ye_in | 0 | MT | \def\myElevatorInnerStationMT{0}
ye_in | 0 | FT | \def\myElevatorInnerStationFT{0}
ye_out | 5.547 | MT | \def\myElevatorOuterStationMT{5.547}
ye_out | 18.198 | FT | \def\myElevatorOuterStationFT{18.198}
cH_mean_@e | 2.282 | MT | \def\myHTailMeanChordAtElevatorMT{2.282}
cH_mean_@e | 7.488 | FT | \def\myHTailMeanChordAtElevatorFT{7.488}
Se | 7.44 | MT^2 | \def\myElevatorAreaMTsquared {7.44}
Se | 80.07 | FT^2 | \def\myElevatorAreaFTsquared {80.07}
Lin. Laws Coefs
Aε_H | 0 | 1/MT | \def\myCoeffATwistHTailRADMT{0}
Aε_H | 0 | DEG/MT | \def\myCoeffATwistHTailDEGMT{0}
Aε_H | 0 | 1/FT | \def\myCoeffATwistHTailRADFT{0}
Aε_H | 0 | DEG/FT | \def\myCoeffATwistHTailDEGFT{0}
Bε_H | 0 | NONE | \def\myCoeffBTwistHTailRAD{0}
Bε_H | 0 | DEG | \def\myCoeffBTwistHTailDEG{0}
Ac_H | -0.375 | NONE | \def\myCoeffAChordHTail{-0.375}
Bc_H | 3.3223 | MT | \def\myCoeffBChordHTailMT{3.32232}
Bc_H | 10.9 | FT | \def\myCoeffBChordHTailFT{10.9}
Atc_H | 0 | 1/MT | \def\myCoeffAPercThicknessHTailMT{0}
Atc_H | 0 | 1/FT | \def\myCoeffAPercThicknessHTailFT{0}
Btc_H | 0.11 | NONE | \def\myCoeffBPercThicknessHTail{0.11}
ACm0_H | 0 | 1/MT | \def\myCoeffACmZeroHTailMT{0}
ACm0_H | 0 | 1/FT | \def\myCoeffACmZeroHTailFT{0}
BCm0_H | -0.07 | NONE | \def\myCoeffBCmZeroHTail{-0.07}
Aα0_H | 0 | 1/MT | \def\myCoeffAAeroTwistHTailRADMT{0}
Aα0_H | 0 | DEG/MT | \def\myCoeffAAeroTwistHTailDEGMT{0}
Aα0_H | 0 | 1/FT | \def\myCoeffAAeroTwistHTailRADFT{0}
Aα0_H | 0 | DEG/FT | \def\myCoeffAAeroTwistHTailDEGFT{0}
Bα0_H | 0 | NONE | \def\myCoeffBAeroTwistHTailRAD{0}
Bα0_H | 0 | DEG | \def\myCoeffBAeroTwistHTailDEG{0}
AClα_H | 0 | 1/MT | \def\myCoeffAClalphaHTailRADMT{0}
AClα_H | 0 | 1/FT | \def\myCoeffAClalphaHTailRADFT{0}
AClα_H | 0 | 1/(DEG*MT) | \def\myCoeffAClalphaHTailDEGMT{0}
AClα_H | 0 | 1/(DEG*FT) | \def\myCoeffAClalphaHTailDEGFT{0}
BClα_H | 6.0161 | NONE | \def\myCoeffBClalphaHTailRAD{6.0160568}
BClα_H | 0.105 | 1/DEG | \def\myCoeffBClalphaHTailDEG{0.105}
Aξac_H | 0 | 1/MT | \def\myCoeffAXsiACHTailMT{0}
Aξac_H | 0 | 1/FT | \def\myCoeffAXsiACHTailFT{0}
Bξac_H | 0.25 | NONE | \def\myCoeffBXsiACHTail{0.25}
AMcr_H | 0 | 1/MT | \def\myCoeffAMachCrHTailMT{0}
AMcr_H | 0 | 1/FT | \def\myCoeffAMachCrHTailFT{0}
BMcr_H | 0.75 | NONE | \def\myCoeffBMachCrHTail{0.75}
Misc. Aircraft Data
ΔX_HTac_Wac | 15.104 | MT | \def\myWingHTailACHorizontalDistanceMT{15.104}
ΔX_HTac_Wac | 49.554 | FT | \def\myWingHTailACHorizontalDistanceFT{49.554}
VolumeRatioH_ac | 1.206 | NONE | \def\myVolumeRatioHTailacWac{1.206}

## V-Tail
Variable Name | Variable Value | Unit Label | TeX Macro
Imported
M1 | 0.696 | NONE | \def\myMachNumber{0.696}
iW | 0.0349 | NONE | \def\myRiggingAngleWingRAD{0.0349}
iW | 1.9996 | DEG | \def\myRiggingAngleWingDEG{1.9996}
cW_r | 5.243 | MT | \def\myChordRootWingMT{5.243}
cW_r | 17.201 | FT | \def\myChordRootWingFT{17.201}
SW | 87.62 | MT^2 | \def\myAreaWingMTsquared{87.62}
SW | 943.13 | FT^2 | \def\myAreaWingFTsquared{943.13}
ARW | 8.474 | NONE | \def\myAspectRatioWing{8.474}
MACW | 3.642 | MT | \def\myMACWingMT{3.642}
MACW | 11.949 | FT | \def\myMACWingMT{11.949}
ΛW_c4_eqv | 0.035 | NONE | \def\mySweepQuarterChordEquivRAD{0.035}
ΛW_c4_eqv | 2 | DEG | \def\mySweepQuarterChordEquivDEG{2}
bH | 11.217 | MT | \def\mySpanHTailMT{11.217}
bH | 36.801 | FT | \def\mySpanHTailFT{36.801}
SH | 25.47 | MT^2 | \def\myAreaHTailMTsquared{25.47}
SH | 274.16 | FT^2 | \def\myAreaHTailFTsquared{274.16}
MACH | 2.433 | MT | \def\myMACHTailMT{2.433}
MACH | 7.982 | FT | \def\myMACHTailFT{7.982}
XMAC_LE_H | 1.66 | MT | \def\myXMACLEToApexHTailMT{1.66}
XMAC_LE_H | 5.446 | FT | \def\myXMACLEToApexHTailFT{5.446}
Xac_WB | 3.2652 | MT | \def\myXACWingBodyConfigurationMT{3.2652}
Xac_WB | 10.7126 | FT | \def\myXACWingBodyConfigurationFT{10.7126}
r1 | 1.52 | MT | \def\myFuselageDiameterAtVTailLEMT{1.52}
r1 | 4.99 | FT | \def\myFuselageDiameterAtVTailLEFT{4.99}
h1 | 2.35 | MT | \def\myFuselageHeightMT{2.35}
h1 | 7.71 | FT | \def\myFuselageHeightFT{7.71}
ΔX_WLE_Nose | 11.13 | MT | \def\myHorDistWLENoseMT{11.13}
ΔX_WLE_Nose | 36.52 | FT | \def\myHorDistWLENoseFT{36.52}
ΔX_VTLE_Nose | 22.3 | MT | \def\myHorDistVTLENoseMT{22.3}
ΔX_VTLE_Nose | 73.16 | FT | \def\myHorDistVTLENoseFT{73.16}
ΔZ_WLE_Nose | -0.94 | MT | \def\myVertDistWLENoseMT{-0.94}
ΔZ_WLE_Nose | -3.08 | FT | \def\myVertDistWLENoseFT{-3.08}
ΔZ_HTac_Wac | 6.83 | MT | \def\myWingHTailACHorizontalDistanceMT{6.83}
ΔZ_HTac_Wac | 22.41 | FT | \def\myWingHTailACHorizontalDistanceFT{22.41}
Input
bV | 4.831 | MT | \def\myVTailSpanMT{4.831}
bV | 15.85 | FT | \def\myVTailSpanFT{15.85}
ΛV_LE | 0.82 | NONE | \def\myVTailSweepAngleRAD{0.82}
ΛV_LE | 47 | DEG | \def\myVTailSweepAngleDEG{47}
ΓV | 0 | NONE | \def\myDihedralVTailRAD{0}
ΓV | 0 | DEG | \def\myDihedralVTailDEG{0}
ξtmax_V | 0.4 | NONE | \def\myXsiTmaxVTail{0.4}
εV | 0 | NONE | \def\myTwistVTailRAD{0}
εV | 0 | DEG | \def\myTwistVTailDEG{0}
ηV | 0.97 | NONE | \def\myDynamicPressureRatioVTail{0.97}
cV_r | 5.273 | MT | \def\myChordRootVTMT{5.273}
cV_r | 17.3 | FT | \def\myChordRootVTFT{17.3}
t_over_cV_r | 0.11 | NONE | \def\myThicknessOverChordRootVTail{0.11}
Clα_V_r | 6.0161 | NONE | \def\myCLAlphaRootVTailRAD{6.0161}
Clα_V_r | 0.105 | 1/DEG | \def\myCLAlphaRootVTailDEG{0.105}
Cm_ac_V_r | -0.07 | NONE | \def\myCmZeroRootVTail{-0.07}
ξac_V_r | 0.25 | NONE | \def\myXsiacRootVTail{0.25}
Mcr_V_2D_r | 0.68 | NONE | \def\myCriticalMachNumberRootVTail{0.68}
cV_t | 3.231 | MT | \def\myChordTipVTailMT{3.231}
cV_t | 10.6 | FT | \def\myChordTipVTailFT{10.6}
t_over_cV_t | 0.11 | NONE | \def\myThicknessOverChordTipVTail{0.11}
Clα_V_t | 6.0161 | NONE | \def\myCLAlphaTipVTailRAD{6.0161}
Clα_V_t | 0.105 | 1/DEG | \def\myCLAlphaTipVTailDEG{0.105}
Cm_ac_V_t | -0.07 | NONE | \def\myCmZeroTipVTail{-0.07}
ξac_V_t | 0.25 | NONE | \def\myXsiacTipVTail{0.25}
Mcr_V_2D_t | 0.68 | NONE | \def\myCriticalMachNumberTipVTail{0.68}
ηrd_in | 0 | NONE | \def\myAdimRudderInnerStation{0}
ηrd_out | 0.656 | NONE | \def\myAdimRudderOuterStation{0.656}
crd | 1.89 | MT | \def\myRudderChordMT{1.89}
crd | 6.2 | FT | \def\myRudderChordFT{6.2}
Calculated
b2V | 9.662 | MT | \def\myDoubleVTailSpanMT{9.662}
b2V | 31.7 | FT | \def\myDoubleVTailSpanFT{31.7}
λV | 0.613 | NONE | \def\myTaperRatioVTail{0.613}
S2V | 41.083 | MT^2 | \def\myAreaDoubleVTailMTsquared{41.083}
S2V | 442.215 | FT^2 | \def\myAreaDoubleVTailFTsquared{442.215}
SV | 20.54 | MT^2 | \def\myAreaVTailMTsquared{20.54}
SV | 221.11 | FT^2 | \def\myAreaVTailFTsquared{221.11}
AR2V | 2.272 | NONE | \def\myAspectRatioDoubleVTail{2.272}
ARV | 2.272 | NONE | \def\myAspectRatioVTail{2.272}
MACV | 4.334 | MT | \def\myMACVTailMT{4.334}
MACV | 14.218 | FT | \def\myMACVTailFT{14.218}
XMAC_LE_V | 2.383 | MT | \def\myXMACLEToApexVTailMT{2.383}
XMAC_LE_V | 7.818 | FT | \def\myXMACLEToApexVTailFT{7.818}
YMAC_V | 2.222 | MT | \def\myYMACVTailMT{2.222}
YMAC_V | 7.291 | FT | \def\myYMACVTailFT{7.291}
ZMAC_V | 0 | MT | \def\myZMACVTailMT{0}
ZMAC_V | 0 | FT | \def\myZMACVTailFT{0}
ΛV_LE | 0.8203 | NONE | \def\mySweepLEVTailRAD{0.8203}
ΛV_LE | 47 | DEG | \def\mySweepLEVTailDEG{47}
ΛV_TE | 0.5761 | NONE | \def\mySweepTEVTailRAD{0.5761}
ΛV_TE | 33.01 | DEG | \def\mySweepTEVTailDEG{33.01}
ΛV_c4 | 0.7685 | NONE | \def\mySweepQuarterChordVTailRAD{0.7685}
ΛV_c4 | 44.03 | DEG | \def\mySweepQuarterChordVTailDEG{44.03}
ΛV_c2 | 0.7109 | NONE | \def\mySweepHalfChordVTailRAD{0.7109}
ΛV_c2 | 40.729 | DEG | \def\mySweepHalfChordVTailDEG{40.729}
ΛV_tmax | 0.7346 | NONE | \def\mySweepTmaxVTailRAD{0.7346}
ΛV_tmax | 42.091 | DEG | \def\mySweepTmaxVTailDEG{42.091}
t_over_cV_mean | 0.084 | NONE | \def\myThicknessOverChordMeanVTail{0.084}
Cm_ac_V_mean | -0.0449 | NONE | \def\myCmZeroMeanVTail{-0.0449}
Clα_V_mean | 4.571 | NONE | \def\myCLAlphaMeanVTailRAD{4.571}
Clα_V_mean | 0.0798 | 1/DEG | \def\myCLAlphaMeanVTailDEG{0.0798}
eV | 0.996 | NONE | \def\myInducedDragFactorVTail{0.996}
eV_alt | 0.591 | NONE | \def\myInducedDragFactorAltVTail{0.591}
eV_alt_Λ0 | 1 | NONE | \def\myInducedDragFactorAltNoSweepVTail{1}
eV_alt_Λ | 0.911 | NONE | \def\myInducedDragFactorAltSweepVTail{0.911}
Mcr_v_3D_@MAC_v | 0.997 | NONE | \def\myThreeDimCriticalMachNumberAtMACVTail{0.997}
c1 | 1.6062 | NONE | \def\myCOneCoefficient{1.6062}
c2 | 1.0876 | NONE | \def\myCTwoCoefficient{1.0876}
KHV | 0.9875 | NONE | \def\myKHVCoefficient{0.9875}
ARV_eff | 3.9658 | NONE | \def\myEffectiveAspectRatioVTail{3.9658}
CLα_V_classic | 3.359 | NONE | \def\myCLAlphaVTailClassicRAD{3.359}
CLα_V_classic | 0.0586 | 1/DEG | \def\myCLAlphaVTailClassicDEG{0.0586}
kPolhamus_V | 100 | NONE | \def\myKPolhamusVTail{100}
Clα_V_@MAC_V | 6.016 | NONE | \def\myCLAlphaAtMACVTailRAD{6.016}
Clα_V_@MAC_V | 0.105 | 1/DEG | \def\myCLAlphaAtMACVTailDEG{0.105}
CLα_V_@M0 | 2.374 | NONE | \def\myCLAlphaAtMachZeroVTailRAD{2.374}
CLα_V_@M0 | 0.0414 | 1/DEG | \def\myCLAlphaAtMachZeroVTailDEG{0.0414}
CLα_V | 3.504 | NONE | \def\myCLAlphaVTailRAD{3.504}
CLα_V | 0.0611 | 1/DEG | \def\myCLAlphaVTailDEG{0.0611}
K1ac_V_Datcom | 1.213 | NONE | \def\myKOneACDatcomVTail{1.213}
K2ac_V_Datcom | 0.454 | NONE | \def\myKTwoACDatcomVTail{0.454}
Xac_over_cr_V_Datcom | 0.664 | NONE | \def\myXACOverChordRootDatcomVTail{0.664}
ξac_V | 0.255 | NONE | \def\myXsiACVTail{0.255}
Xac_V | 3.487 | MT | \def\myACWingToApexVTailMT{3.487}
Xac_V | 11.442 | FT | \def\myACWingToApexVTailFT{11.442}
xac_V | 1.104 | MT | \def\myACWingToMACLEVTailMT{1.104}
xac_V | 3.624 | FT | \def\myACWingToMACLEVTailFT{3.624}
CM_ac_V | -0.09 | NONE | \def\myCMacVTail{-0.09}
ηv_times_1_plus_dσ_over_dβ | 1.007 | NONE | \def\mySidewashEffect{1.007}
τrd | 0.68 | NONE | \def\myRudderEffectivenessCoefficient{0.68}
yrd_in | 0 | MT | \def\myRudderInnerStationMT{0}
yrd_in | 0 | FT | \def\myRudderInnerStationMT{0}
yrd_out | 3.169 | MT | \def\myRudderOuterStationMT{3.169}
yrd_out | 10.398 | FT | \def\myRudderOuterStationMT{10.398}
cV_mean_@rd | 3.933 | MT | \def\myVTailMeanChordAtRudderMT{3.933}
cV_mean_@rd | 12.905 | FT | \def\myVTailMeanChordAtRudderFT{12.905}
Srd | 11.98 | MT^2 | \def\myRudderAreaMTsquared {11.98}
Srd | 128.93 | FT^2 | \def\myRudderAreaMTsquared {128.93}
Lin. Laws Coefs
Ac_V | -0.84543 | NONE | \def\myCoeffAChordVTail{-0.8454259}
Bc_V | 5.273 | MT | \def\myCoeffBChordVTailMT{5.27304}
Bc_V | 17.3 | FT | \def\myCoeffBChordVTailFT{17.3}
Atc_V | 0 | 1/MT | \def\myCoeffAPercThicknessVTailMT{0}
Atc_V | 0 | 1/FT | \def\myCoeffAPercThicknessVTailFT{0}
Btc_V | 0.11 | NONE | \def\myCoeffBPercThicknessVTail{0.11}
Aε_V | 0 | DEG/MT | \def\myCoeffATwistVTailDEGMT{0}
Aε_V | 0 | DEG/FT | \def\myCoeffATwistVTailDEGFT{0}
Aε_V | 0 | 1/MT | \def\myCoeffATwistVTailRADMT{0}
Aε_V | 0 | 1/FT | \def\myCoeffATwistVTailRADFT{0}
Bε_V | 0 | NONE | \def\myCoeffBTwistVTailRAD{0}
Bε_V | 0 | DEG | \def\myCoeffBTwistVTailDEG{0}
ACm0_V | 0 | 1/MT | \def\myCoeffACmZeroVTailMT{0}
ACm0_V | 0 | 1/FT | \def\myCoeffACmZeroVTailFT{0}
BCm0_V | -0.07 | NONE | \def\myCoeffBCmZeroVTail{-0.07}
AClα_V | 0 | 1/MT | \def\myCoeffAClalphaVTailRADMT{0}
AClα_V | 0 | 1/FT | \def\myCoeffAClalphaVTailRADFT{0}
AClα_V | 0 | 1/(DEG*MT) | \def\myCoeffAClalphaVTailDEGMT{0}
AClα_V | 0 | 1/(DEG*FT) | \def\myCoeffAClalphaVTailDEGFT{0}
BClα_V | 6.0161 | NONE | \def\myCoeffBClalphaVTailRAD{6.0160568}
BClα_V | 0.105 | 1/DEG | \def\myCoeffBClalphaVTailDEG{0.105}
Aξac_V | 0 | 1/MT | \def\myCoeffAXsiACVTailMT{0}
Aξac_V | 0 | 1/FT | \def\myCoeffAXsiACVTailFT{0}
Bξac_V | 0.25 | NONE | \def\myCoeffBXsiACVTail{0.25}
AMcr_V | 0 | 1/MT | \def\myCoeffAMachCrVTailMT{0}
AMcr_V | 0 | 1/FT | \def\myCoeffAMachCrVTailFT{0}
BMcr_V | 0.68 | NONE | \def\myCoeffBMachCrVTail{0.68}
Misc. Aircraft Data
ΔX_VTLE_WLE | 11.17 | MT | \def\myHorDistVTLEWLEMT{11.17}
ΔX_VTLE_WLE | 36.647 | FT | \def\myHorDistVTLEWLEFT{36.647}
ΔX_VTc4_r_Wc4_r | 11.178 | MT | \def\myHorDistVTQuarterRootChordWQuarterRootChordMT{11.178}
ΔX_VTc4_r_Wc4_r | 36.672 | FT | \def\myHorDistVTQuarterRootChordWQuarterRootChordFT{36.672}
ΔZ_VTac_WTE | 9.414 | MT | \def\myVTailACWingTEHorizontalDistanceVT{9.414}
ΔZ_VTac_WTE | 30.887 | FT | \def\myVTailACWingTEHorizontalDistanceFT{30.887}
ΔX_VTac_Wac | 11.392 | MT | \def\myWingVTailACHorizontalDistanceMT{11.392}
ΔX_VTac_Wac | 37.376 | FT | \def\myWingVTailACHorizontalDistanceFT{37.376}
ΔZ_Wc4_r_BCL | -0.894 | MT | \def\myVerDistWingQuarterRootChordFuselageCenterLineMT{-0.894}
ΔZ_Wc4_r_BCL | -2.934 | FT | \def\myVerDistWingQuarterRootChordFuselageCenterLineFT{-2.934}
ΔZ_HTc4_r_BCL | -7.724 | MT | \def\myVerDistHTQuarterRootChordFuselageCenterLineMT{-7.724}
ΔZ_HTc4_r_BCL | -25.342 | FT | \def\myVerDistHTQuarterRootChordFuselageCenterLineFT{-25.342}
VolumeRatioV_ac | 0.733 | NONE | \def\myVolumeRatioHTailacWac{0.733}

## Longitudinal
Variable Name | Variable Value | Unit Label | TeX Macro
Imported
M1 | 0.696 | NONE | \def\myMachNumber{0.696}
V1 | 208.41 | MT/S | \def\myFlightSpeedMTSec{208.41}
V1 | 683.76 | FT/S | \def\myFlightSpeedFTSec{683.76}
V1 | 750.3 | KM/HR | \def\myFlightSpeedKMH{750.3}
V1 | 405.12 | KTS | \def\myFlightSpeedKTS{405.12}
pdyn | 8961.2 | PA | \def\myDynamicPressurePA{8961.2}
pdyn | 0.0896 | BAR | \def\myDynamicPressureBAR{0.0896}
bW | 27.249 | MT | \def\mySpanWingMT{27.249}
bW | 89.4 | FT | \def\mySpanWingFT{89.4}
iW | 0.0349 | NONE | \def\myRiggingAngleWingRAD{0.0349}
iW | 2 | DEG | \def\myRiggingAngleWingDEG{2}
SW | 87.62 | MT^2 | \def\myAreaWingMTsquared{87.62}
SW | 943.13 | FT^2 | \def\myAreaWingFTsquared{943.13}
ARW | 8.474 | NONE | \def\myAspectRatioWing{8.474}
MACW | 3.642 | MT | \def\myMACWingMT{3.642}
MACW | 11.949 | FT | \def\myMACWingFT{11.949}
α0L_W | -0.0333 | NONE | \def\myAlphaZeroLiftWingRAD{-0.0333}
α0L_W | -1.908 | DEG | \def\myAlphaZeroLiftWingDEG{-1.908}
CLα_W | 6.227 | NONE | \def\myCLAlphaWingRAD{6.227}
CLα_W | 0.109 | 1/DEG | \def\myCLAlphaWingDEG{0.109}
XMAC_LE_W | 2.861 | MT | \def\myXMACLEToApexWingMT{2.861}
XMAC_LE_W | 9.386 | FT | \def\myXMACLEToApexWingFT{9.386}
ξac_W | 0.293 | NONE | \def\myXsiACWing{0.293}
ΛW_c4_eqv | 0.489 | NONE | \def\mySweepQuarterChordEquivRAD{0.489}
ΛW_c4_eqv | 28.02 | DEG | \def\mySweepQuarterChordEquivDEG{28.02}
εα_W | 0.319 | NONE | \def\myDownwashGradientWing{0.319}
ε0_W | 0.0218 | NONE | \def\myDownwashZeroWingRAD{0.0218}
ε0_W | 1.249 | DEG | \def\myDownwashZeroWingDEG{1.249}
CM_ac_W | -0.057 | NONE | \def\myCmZeroWing{-0.057}
eW | 0.918 | NONE | \def\myInducedDragFactorWing{0.918}
XMAC_LE_H | 1.66 | MT | \def\myXMACLEToApexHTailMT{1.66}
XMAC_LE_H | 5.446 | FT | \def\myXMACLEToApexHTailFT{5.446}
ξac_H | 0.264 | NONE | \def\myXsiACHTail{0.264}
MACH | 2.433 | MT | \def\myMACHTailMT{2.433}
MACH | 7.982 | FT | \def\myMACHTailFT{7.982}
CLα_H | 4.634 | NONE | \def\myCLAlphaHTailRAD{4.634}
CLα_H | 0.0809 | 1/DEG | \def\myCLAlphaHTailDEG{0.0809}
iH | -0.0349 | NONE | \def\myRiggingAngleHTailRAD{-0.0349}
iH | -2 | DEG | \def\myRiggingAngleHTailDEG{-2}
α0L_H | 0 | NONE | \def\myAlphaZeroLiftHTailRAD{0}
α0L_H | 0 | DEG | \def\myAlphaZeroLiftHTailDEG{0}
SH | 25.47 | MT^2 | \def\myAreaHTailMTsquared{25.47}
SH | 274.16 | FT^2 | \def\myAreaHTailFTsquared{274.16}
ηH | 0.95 | NONE | \def\myDynamicPressureRatio{0.95}
CM_ac_H | -0.07 | NONE | \def\myCMacHTail{-0.07}
Ch_α_e | -0.0067 | NONE | \def\myElevatorChAlphaRAD{-0.0067}
Ch_α_e | -0.00012 | 1/DEG | \def\myElevatorChAlphaDEG{-0.00012}
Ch_δ_e | -0.0127 | NONE | \def\myElevatorChDeltaRAD{-0.0127}
Ch_δ_e | -0.00022 | 1/DEG | \def\myElevatorChDeltaDEG{-0.00022}
τe | 0.5 | NONE | \def\myElevatorEffectivenessCoefficient{0.5}
dB | 2.79 | MT | \def\myMeanFuselageDiameterMT{2.79}
dB | 9.15 | FT | \def\myMeanFuselageDiameterFT{9.15}
CM0_B | -0.10091 | NONE | \def\myFuselagePitchingMomentCoefficienAtZeroLift{-0.10091}
ξac_WB | 0.111 | NONE | \def\myXsiACWingBody{0.111}
Input
mass | 45000 | KG | \def\myMassKG{45000}
mass | 99208 | LB | \def\myMassLB{99208}
CD0 | 0.027 | NONE | \def\myDragCoefficientZero{0.027}
ξCG | 0.275 | NONE | \def\myXsiCG{0.275}
ΔX_WLE_Nose | 11.13 | MT | \def\myHorDistWLENoseMT{11.13}
ΔX_WLE_Nose | 36.5 | FT | \def\myHorDistWLENoseFT{36.5}
ΔX_HTLE_Nose | 27.86 | MT | \def\myHorDistHTLENoseMT{27.86}
ΔX_HTLE_Nose | 91.4 | FT | \def\myHorDistHTLENoseFT{91.4}
Neng_1 | 2 | NONE | \def\myNumberOfEnginesFirstSet{2}
Neng_2 | 0 | NONE | \def\myNumberOfEnginesSecondSet{0}
ΔX_CG_eng1 | -5.35 | MT | \def\myHorDistCGEngineFirstSetMT{-5.35}
ΔX_CG_eng1 | -17.56 | FT | \def\myHorDistCGEngineFirstSetFT{-17.56}
ΔX_CG_eng2 | 0 | MT | \def\myHorDistCGEngineSecondSetMT{0}
ΔX_CG_eng2 | 0 | FT | \def\myHorDistCGEngineSecondSetFT{0}
Yeng_1 | 2.78 | MT | \def\myYEngineFirstSetMT{2.78}
Yeng_1 | 9.11 | FT | \def\myYEngineFirstSetFT{9.11}
Yeng_2 | 0 | MT | \def\myYEngineSecondSetMT{0}
Yeng_2 | 0 | FT | \def\myYEngineSecondSetFT{0}
ΔZ_eng1_CG | -1.13 | MT | \def\myVerDistEngineFirstSetCGMT{-1.13}
ΔZ_eng1_CG | -3.7 | FT | \def\myVerDistEngineFirstSetCGFT{-3.7}
ΔZ_eng2_CG | 0 | MT | \def\myVerDistEngineSecondSetCGMT{0}
ΔZ_eng2_CG | 0 | FT | \def\myVerDistEngineSecondSetCGFT{0}
Deng | 1.207 | MT | \def\myEngineDiameterMT{1.207}
Deng | 3.96 | FT | \def\myEngineDiameterFT{3.96}
εα_eng | 0.22 | NONE | \def\myDownwashGradientEngine{0.22}
CNα'_eng | 0.137 | NONE | \def\myNormalForceSlopeEngineRAD{0.137}
CNα'_eng | 0.002 | 1/DEG | \def\myNormalForceSlopeEngineDEG{0.002}
αdot | 0.375 | RAD/S | \def\myAlphaDotRADS{0.375}
αdot | 21.486 | DEG/S | \def\myAlphaDotDEGS{21.486}
q | 0.0445 | RAD/S | \def\myPitchRateRADS{0.0445}
q | 2.55 | DEG/S | \def\myPitchRateDEGS{2.55}
Calculated
αdot_bar | 0.003277 | NONE | \def\myAlphaDotAdimRAD{0.003277}
αdot_bar | 0.1877 | DEG | \def\myAlphaDotAdimDEG{0.1877}
qbar | 0.000389 | NONE | \def\myPitchRateAdimRAD{0.000389}
qbar | 0.0223 | DEG | \def\myPitchRateAdimDEG{0.0223}
CL | 0.562 | NONE | \def\myLiftCoefficient{0.562}
CM | 0 | NONE | \def\myPitchCoefficient{0}
CD | 0.0399 | NONE | \def\myDragCoefficient{0.0399}
L | 441299.2 | N | \def\myLiftN{441299.2}
L | 45000 | KGF | \def\myLiftKGF{45000}
L | 99208 | LBF | \def\myLiftLBF{99208}
D | 31348.7 | N | \def\myDragN{31348.7}
D | 3196.7 | KGF | \def\myDragKGF{3196.7}
D | 7047.5 | LBF | \def\myDragLBF{7047.5}
T | 31348.7 | N | \def\myThrustN{31348.7}
T | 3196.7 | KGF | \def\myThrustKGF{3196.7}
T | 7047.5 | LBF | \def\myThrustLBF{7047.5}
xCG | 1.002 | MT | \def\myCGToMACLEWingMT{1.002}
xCG | 3.286 | FT | \def\myCGToMACLEWingFT{3.286}
ΔX_CG_Nose | 14.99 | MT | \def\myHorDistCGNoseMT{14.99}
ΔX_CG_Nose | 49.17 | FT | \def\myHorDistCNoseFT{49.17}
Δξ_Htac_WMAC_LE | 4.441 | NONE | \def\myAdimHorDistHTACWMACLEMT{4.441}
Δξ_Htac_WMAC_LE | 4.441 | NONE | \def\myAdimHorDistHTACWMACLEFT{4.441}
ΔX_Htac_CG | 15.17 | MT | \def\myHorDistHTACCGMT{15.17}
ΔX_Htac_CG | 49.78 | FT | \def\myHorDistHTACCGFT{49.78}
VolumeRatioH | 1.211 | NONE | \def\myVolumeRatioHTail{1.211}
KWB | 1 | NONE | \def\myKWingBody{1}
CLα_WB | 6.227 | NONE | \def\myLiftCoefficientGradientWingBodyRAD{6.227}
CLα_WB | 0.1087 | 1/DEG | \def\myLiftCoefficientGradientWingBodyDEG{0.1087}
CLα | 7.098 | NONE | \def\myLiftCoefficientGradientRAD{7.098}
CLα | 0.1239 | 1/DEG | \def\myLiftCoefficientGradientDEG{0.1239}
CLiH | 1.2797 | NONE | \def\myLiftCoefficientGradientIHRAD{1.2797}
CLiH | 0.02233 | 1/DEG | \def\myLiftCoefficientGradientIHDEG{0.02233}
CLδe | 0.6398 | NONE | \def\myLiftCoefficientGradientDeltaERAD{0.6398}
CLδe | 0.01117 | 1/DEG | \def\myLiftCoefficientGradientDeltaEDEG{0.01117}
CL0_WB | 0.2173 | NONE | \def\myZeroLiftCoefficientWingBody{0.2173}
CL0 | 0.1894 | NONE | \def\myZeroLiftCoefficient{0.1894}
CDα | 0.3265 | NONE | \def\myDragCoefficientGradientRAD{0.3265}
CDα | 0.0057 | 1/DEG | \def\myDragCoefficientGradientDEG{0.0057}
CMα | -2.6095 | NONE | \def\myPitchCoefficientGradientRAD{-2.6095}
CMα | -0.04555 | 1/DEG | \def\myPitchCoefficientGradientDEG{-0.04555}
CMiH | -5.331 | NONE | \def\myPitchCoefficientGradientIHRAD{-5.331}
CMiH | -0.0931 | 1/DEG | \def\myPitchCoefficientGradientIHDEG{-0.0931}
CMδe | -2.666 | NONE | \def\myPitchCoefficientGradientDeltaERAD{-2.666}
CMδe | -0.0465 | 1/DEG | \def\myPitchCoefficientGradientDeltaEDEG{-0.0465}
CM0_WB | -0.1223 | NONE | \def\myZeroPitchCoefficientWingBody{-0.1223}
CM0 | -0.01896 | NONE | \def\myZeroPitchCoefficient{-0.01896}
CLα_dot | 3.401 | NONE | \def\myLiftCoefficientGradientAlphaDotRAD{3.401}
CLα_dot | 0.0594 | 1/DEG | \def\myLiftCoefficientGradientAlphaDotDEG{0.0594}
CMα_dot | -14.171 | NONE | \def\myPitchCoefficientGradientAlphaDotRAD{-14.171}
CMα_dot | -0.2473 | 1/DEG | \def\myPitchCoefficientGradientAlphaDotDEG{-0.2473}
CLq | 14.71 | NONE | \def\myLiftCoefficientGradientQAdimRAD{14.71}
CLq | 0.257 | 1/DEG | \def\myLiftCoefficientGradientQAdimDEG{0.257}
Kq | 0.825 | NONE | \def\myKQAdim{0.825}
CMq | -47.55 | NONE | \def\myPitchCoefficientGradientQAdimRAD{-47.55}
CMq | -0.83 | 1/DEG | \def\myPitchCoefficientGradientQAdimDEG{-0.83}
ξN | 0.643 | NONE | \def\myXsiNeutralPoint{0.643}
xN | 2.34 | MT | \def\myXNeutralPointToMACLEWingMT{2.34}
xN | 7.679 | FT | \def\myXNeutralPointToMACLEWingFT{7.679}
ΔX_N_Nose | 16.33 | MT | \def\myHorDistNeutralPointNoseMT{16.33}
ΔX_N_Nose | 53.57 | FT | \def\myHorDistNeutralPointNoseFT{53.57}
SSM | -0.368 | NONE | \def\myStaticStabilityMargin{-0.368}
Tc | 1.201 | NONE | \def\myThrustCoefficient{1.201}
Neng | 2 | NONE | \def\myTotalNumberOfEngines{2}
Seng | 1.14 | MT^2 | \def\myAreaEngineMTsquared{1.14}
Seng | 12.32 | FT^2 | \def\myAreaEngineFTsquared{12.32}
CNα_eng | 0.334 | NONE | \def\myNormalForceCoefficientGradientEngineRAD{0.334}
CNα_eng | 0.0058 | 1/DEG | \def\myNormalForceCoefficientGradientEngineDEG{0.0058}
CM0_eng_1 | -0.01236 | NONE | \def\myZeroPitchCoefficientEngineFirstSet{-0.01236}
CMα_eng_1 | -0.0064 | NONE | \def\myPitchCoefficientGradientEngineFirstSetRAD{-0.0064}
CMα_eng_1 | -0.00011 | 1/DEG | \def\myPitchCoefficientGradientEngineFirstSetDEG{-0.00011}
CM0_eng_2 | 0 | NONE | \def\myZeroPitchCoefficientEngineSecondSet{0}
CMα_eng_2 | 0 | NONE | \def\myPitchCoefficientGradientEngineSecondSetRAD{0}
CMα_eng_2 | 0 | 1/DEG | \def\myPitchCoefficientGradientEngineSecondSetDEG{0}
ΔξN_eng_1 | -0.001 | NONE | \def\myDeltaXsiNeutralPointEngineFirstSet{-0.001}
ΔξN_eng_2 | 0 | NONE | \def\myDeltaXsiNeutralPointEngineSecondSet{0}
ΔξN_eng | -0.001 | NONE | \def\myDeltaXsiNeutralPointEngines{-0.001}
ξN_eng | 0.642 | NONE | \def\myXsiNeutralPointEngines{0.642}
xN_eng | 2.337 | MT | \def\myXNeutralPointEnginesToMACLEWingMT{2.337}
xN_eng | 7.668 | FT | \def\myXNeutralPointEnginesToMACLEWingFT{7.668}
ΔX_Neng_Nose | 16.32 | MT | \def\myHorDistNeutralPointEnginesNoseMT{16.32}
ΔX_Neng_Nose | 53.55 | FT | \def\myHorDistNeutralPointEnginesNoseFT{53.55}
SSMeng | -0.367 | NONE | \def\myStaticStabilityMarginEngines{-0.367}
αWB | 0.0557 | NONE | \def\myAngleOfAttackWingBodyRAD{0.0557}
αWB | 3.19 | DEG | \def\myAngleOfAttackWingBodyDEG{3.19}
δe | -0.0209 | NONE | \def\myElevatorDeflectionRAD{-0.0209}
δe | -1.2 | DEG | \def\myElevatorDeflectionDEG{-1.2}
αH | -0.0293 | NONE | \def\myAngleOfAttackHTailRAD{-0.0293}
αH | -1.676 | DEG | \def\myAngleOfAttackHTailDEG{-1.676}
CLWB | 0.564 | NONE | \def\myLiftCoefficientWingBody{0.564}
CLH | -0.1356 | NONE | \def\myLiftCoefficientHTail{-0.1356}
LWB | 442839 | N | \def\myLiftWingBodyN{442839}
LWB | 45157 | KGF | \def\myLiftWingBodyKGF{45157}
LWB | 99554.2 | LBF | \def\myLiftWingBodyLBF{99554.2}
LH | -29394.6 | N | \def\myLiftHTailN{-29394.6}
LH | -2997.4 | KGF | \def\myLiftHTailKGF{-2997.4}
LH | -6608.2 | LBF | \def\myLiftHTailLBF{-6608.2}
F | 0.736 | NONE | \def\myFreeElevatorFactor{0.736}
CM0_free | -0.04962 | NONE | \def\myZeroPitchCoefficientFree{-0.04962}
CMα_free | -1.6518 | NONE | \def\myPitchCoefficientGradientFreeRAD{-1.6518}
CMα_free | -0.02883 | 1/DEG | \def\myPitchCoefficientGradientFreeDEG{-0.02883}
CMiH_free | -3.925 | NONE | \def\myPitchCoefficientGradientIHFreeRAD{-3.925}
CMiH_free | -0.0685 | 1/DEG | \def\myPitchCoefficientGradientIHFreeDEG{-0.0685}
αfree | 0.05 | NONE | \def\myAlphaFreeRAD{0.05}
αfree | 2.592 | DEG | \def\myAlphaFreeDEG{2.592}
αH_free | -0.03 | NONE | \def\myAlphaFreeRAD{-0.03}
αH_free | -1.484 | DEG | \def\myAlphaFreeDEG{-1.484}
δe_free | 0.01 | NONE | \def\myDeltaEFreeRAD{0.01}
δe_free | 0.783 | DEG | \def\myDeltaEFreeDEG{0.783}
CL0_free | 0.1968 | NONE | \def\myZeroLiftCoefficientFree{0.1968}
CLα_free | 6.8682 | NONE | \def\myLiftCoefficientGradientFreeRAD{6.8682}
CLα_free | 0.12 | 1/DEG | \def\myLiftCoefficientGradientFreeDEG{0.12}
CLiH_free | 0.9421 | NONE | \def\myLiftCoefficientGradientIHFreeRAD{0.9421}
CLiH_free | 0.0164 | 1/DEG | \def\myLiftCoefficientGradientIHFreeDEG{0.0164}
CL_free | 0.48967 | NONE | \def\myLiftCoefficientFree{0.48967}
CDα_free | 0.2752 | NONE | \def\myDragCoefficientGradientFreeRAD{0.2752}
CDα_free | 0.0048 | 1/DEG | \def\myDragCoefficientGradientFreeDEG{0.0048}
CD_free | 0.0368 | NONE | \def\myLiftCoefficientFree{0.0368}
ξN_free | 0.516 | NONE | \def\myXsiNeutralPointFree{0.516}
xN_free | 1.877 | MT | \def\myXNeutralPointFreeToMACLEWingMT{1.877}
xN_free | 6.16 | FT | \def\myXNeutralPointFreeToMACLEWingFT{6.16}
ΔX_Nfree_Nose | 15.86 | MT | \def\myHorDistNeutralPointFreeNoseMT{15.86}
ΔX_Nfree_Nose | 52.05 | FT | \def\myHorDistNeutralPointFreeNoseFT{52.05}
SSMfree | -0.241 | NONE | \def\myStaticStabilitymarginFree{-0.241}

## Lateral-Directional
Variable Name | Variable Value | Unit Label | TeX Macro
Imported
M1 | 0.696 | NONE | \def\myMachNumber{0.696}
V1 | 208.41 | MT/S | \def\myFlightSpeedMTSec{208.41}
V1 | 683.76 | FT/S | \def\myFlightSpeedFTSec{683.76}
V1 | 750.3 | KM/HR | \def\myFlightSpeedKMH{750.3}
V1 | 405.12 | KTS | \def\myFlightSpeedKTS{405.12}
pdyn | 8961.2 | PA | \def\myDynamicPressurePA{8961.2}
pdyn | 0.0896 | BAR | \def\myDynamicPressureBAR{0.0896}
Reper.unit.len | 5901554.6 | 1/MT | \def\myReynoldsNumberPerUnitLengthMT{5901554.6}
Reper.unit.len | 1798793.8421 | 1/FT | \def\myReynoldsNumberPerUnitLengthMT{1798793.8421}
bW | 27.249 | MT | \def\mySpanWingMT{27.249}
bW | 89.4 | FT | \def\mySpanWingFT{89.4}
cW_r | 5.243 | MT | \def\myChordRootWingMT{5.243}
cW_r | 17.201 | FT | \def\myChordRootWingFT{17.201}
iW | 0.0349 | NONE | \def\myRiggingAngleWingRAD{0.0349}
iW | 2 | DEG | \def\myRiggingAngleWingDEG{2}
SW | 87.62 | MT^2 | \def\myAreaWingMTsquared{87.62}
SW | 943.13 | FT^2 | \def\myAreaWingFTsquared{943.13}
λW | 0.227 | NONE | \def\myTaperRatioWing{0.227}
ARW | 8.474 | NONE | \def\myAspectRatioWing{8.474}
MACW | 3.642 | MT | \def\myMACWingMT{3.642}
MACW | 11.949 | FT | \def\myMACWingFT{11.949}
α0l_W_r | -0.0471 | NONE | \def\myAlphaZeroLiftRootWingRAD{-0.0471}
α0l_W_r | -2.699 | DEG | \def\myAlphaZeroLiftRootWingDEG{-2.699}
α0l_W_t | -0.0471 | NONE | \def\myAlphaZeroLiftTipWingRAD{-0.0471}
α0l_W_t | -2.699 | DEG | \def\myAlphaZeroLiftTipWingDEG{-2.699}
CLα_W | 6.227 | NONE | \def\myCLAlphaWingRAD{6.227}
CLα_W | 0.109 | 1/DEG | \def\myCLAlphaWingDEG{0.109}
eW | 0.918 | NONE | \def\myInducedDragFactorWing{0.918}
XMAC_LE_W | 2.861 | MT | \def\myXMACLEToApexWingMT{2.861}
XMAC_LE_W | 9.386 | FT | \def\myXMACLEToApexWingFT{9.386}
ZMAC_W | 0.207 | MT | \def\myZMACWingMT{0.207}
ZMAC_W | 0.679 | FT | \def\myZMACWingFT{0.679}
ξac_W | 0.293 | NONE | \def\myXsiACWing{0.293}
Xac_W | 3.928 | MT | \def\myACWingToApexWingMT{3.928}
Xac_W | 12.887 | FT | \def\myACWingToApexWingFT{12.887}
λW_eqv | 0.227 | NONE | \def\myTaperRatioEquiv{0.227}
ΛW_c4_eqv | 0.489 | NONE | \def\mySweepQuarterChordEquivRAD{0.489}
ΛW_c4_eqv | 28.02 | DEG | \def\mySweepQuarterChordEquivDEG{28.02}
ΛW_c2_eqv | 0.366 | NONE | \def\mySweepHalfChordEquivRAD{0.366}
ΛW_c2_eqv | 20.97 | DEG | \def\mySweepHalfChordEquivDEG{20.97}
ГW_eqv | 0.038 | NONE | \def\myDihedralEquivRAD{0.038}
ГW_eqv | 2.18 | DEG | \def\myDihedralEquivDEG{2.18}
ηaileron_in | 0.664 | NONE | \def\myAdimAileronInnerStation{0.664}
ηaileron_out | 0.908 | NONE | \def\myAdimAileronInnerStation{0.908}
caileron | 0.792 | MT | \def\myAileronChordMT{0.792}
caileron | 2.598 | FT | \def\myAileronChordFT{2.598}
cW_mean_@a | 2.056 | MT | \def\myWingMeanChordAtAileronMT{2.056}
cW_mean_@a | 6.745 | FT | \def\myWingMeanChordAtAileronFT{6.745}
dB | 2.79 | MT | \def\myMeanFuselageDiameterMT{2.79}
dB | 9.15 | FT | \def\myMeanFuselageDiameterFT{9.15}
lB | 28.16 | MT | \def\myFuselageLengthMT{28.16}
lB | 92.39 | FT | \def\myFuselageLengthFT{92.39}
SB_side | 86.48 | MT^2 | \def\myFuselageLateralSurfaceMTsquared{86.48}
SB_side | 930.86 | FT^2 | \def\myFuselageLateralSurfaceFTsquared{930.86}
Z1 | 3.69 | MT | \def\myFuselageVerticalWidthAtQuarterFuselageLengthMT{3.69}
Z1 | 12.11 | FT | \def\myFuselageVerticalWidthAtQuarterFuselageLengthFT{12.11}
Z2 | 3.38 | MT | \def\myFuselageVerticalWidthAtThreeQuarterFuselageLengthMT{3.38}
Z2 | 11.09 | FT | \def\myFuselageVerticalWidthAtThreeQuarterFuselageLengthFT{11.09}
ZMAX | 3.26 | MT | \def\myMaxFuselageVerticalWidthMT{3.26}
ZMAX | 10.7 | FT | \def\myMaxFuselageVerticalWidthFT{10.7}
ωMAX | 3.26 | MT | \def\myMaxFuselageVerticalWidthFromTopViewMT{3.26}
ωMAX | 10.7 | FT | \def\myMaxFuselageVerticalWidthFromTopViewFT{10.7}
r1 | 1.52 | MT | \def\myFuselageDiameterAtVTailLEMT{1.52}
r1 | 4.99 | FT | \def\myFuselageDiameterAtVTailLEFT{4.99}
bH | 11.217 | MT | \def\mySpanHTailMT{11.217}
bH | 36.801 | FT | \def\mySpanHTailFT{36.801}
SH | 25.47 | MT^2 | \def\myAreaHTailMTsquared{25.47}
SH | 274.16 | FT^2 | \def\myAreaHTailFTsquared{274.16}
λH | 0.367 | NONE | \def\myTaperRatioHTail{0.367}
ARH | 4.94 | NONE | \def\myAspectRatioHTail{4.94}
MACH | 2.433 | MT | \def\myMACHTailMT{2.433}
MACH | 7.982 | FT | \def\myMACHTailFT{7.982}
ηH | 0.95 | NONE | \def\myDynamicPressureRatio{0.95}
ΓH | 0 | NONE | \def\myDihedralHtailRAD{0}
ΓH | 0 | DEG | \def\myDihedralHTailDEG{0}
ΛH_c4 | 0.5452 | NONE | \def\mySweepQuarterChordHTailRAD{0.5452}
ΛH_c4 | 31.238 | DEG | \def\mySweepQuarterChordHTailDEG{31.238}
ΛH_c2 | 0.4738 | NONE | \def\mySweepHalfChordHTailRAD{0.4738}
ΛH_c2 | 27.147 | DEG | \def\mySweepHalfChordHTailDEG{27.147}
α0l_H_r | 0 | NONE | \def\myAlphaZeroLiftRootHTailRAD{0}
α0l_H_r | 0 | DEG | \def\myAlphaZeroLiftRootHTailDEG{0}
α0l_H_t | 0 | NONE | \def\myAlphaZeroLiftTipHTailRAD{0}
α0l_H_t | 0 | DEG | \def\myAlphaZeroLiftTipHTailDEG{0}
α0L_H | 0 | NONE | \def\myAlphaZeroLiftHTailRAD{0}
α0L_H | 0 | DEG | \def\myAlphaZeroLiftHTailDEG{0}
bV | 4.831 | MT | \def\myVTailSpanMT{4.831}
bV | 15.85 | FT | \def\myVTailSpanFT{15.85}
SV | 20.54 | MT^2 | \def\myAreaVTailMTsquared{20.54}
SV | 221.091 | FT^2 | \def\myAreaVTailFTsquared{221.091}
λV | 0.613 | NONE | \def\myTaperRatioVTail{0.613}
MACV | 4.334 | MT | \def\myMACVTailMT{4.334}
MACV | 14.219 | FT | \def\myMACVTailFT{14.219}
XMAC_LE_V | 2.383 | MT | \def\myXMACLEToApexVTailMT{2.383}
XMAC_LE_V | 7.818 | FT | \def\myXMACLEToApexVTailFT{7.818}
YMAC_V | 2.222 | MT | \def\myYMACVTailMT{2.222}
YMAC_V | 7.29 | FT | \def\myYMACVTailFT{7.29}
CLα_V | 3.501 | NONE | \def\myCLAlphaVTailRAD{3.501}
CLα_V | 0.0611 | 1/DEG | \def\myCLAlphaVTailDEG{0.0611}
ηV | 0.97 | NONE | \def\myDynamicPressureRatioVTail{0.97}
eV | 1.007 | NONE | \def\mySidewashEffect{1.007}
ηrd_in | 0 | NONE | \def\myAdimRudderInnerStation{0}
ηrd_out | 0.656 | NONE | \def\myAdimRudderOuterStation{0.656}
τrd | 0.68 | NONE | \def\myRudderEffectivenessCoefficient{0.68}
CL | 0.562 | NONE | \def\myLiftCoefficient{0.562}
CLH | -0.1356 | NONE | \def\myLiftCoefficientHTail{-0.1356}
αWB | 0.0557 | NONE | \def\myAngleOfAttackWingBodyRAD{0.0557}
αWB | 3.191 | DEG | \def\myAngleOfAttackWingBodyDEG{3.191}
Neng_1 | 2 | NONE | \def\myNumberOfEnginesFirstSet{2}
Neng_2 | 0 | NONE | \def\myNumberOfEnginesSecondSet{0}
Neng | 2 | NONE | \def\myTotalNumberOfEngines{2}
Seng | 1.14 | MT^2 | \def\myAreaEngineMTsquared{1.14}
Seng | 12.27 | FT^2 | \def\myAreaEngineFTsquared{12.27}
CNα_eng | 0.334 | NONE | \def\myNormalForceCoefficientGradientEngineRAD{0.334}
CNα_eng | 0.0058 | 1/DEG | \def\myNormalForceCoefficientGradientEngineDEG{0.0058}
ξCG | 0.275 | NONE | \def\myXsiCG{0.275}
ΔX_CG_eng1 | -5.35 | MT | \def\myHorDistCGEngineFirstSetMT{-5.35}
ΔX_CG_eng1 | -17.55 | FT | \def\myHorDistCGEngineFirstSetFT{-17.55}
ΔX_CG_eng2 | 0 | MT | \def\myHorDistCGEngineSecondSetMT{0}
ΔX_CG_eng2 | 0 | FT | \def\myHorDistCGEngineSecondSetFT{0}
ΔX_CG_Nose | 14.99 | MT | \def\myHorDistCGNoseMT{14.99}
ΔX_CG_Nose | 49.18 | FT | \def\myHorDistCGNoseFT{49.18}
ΔZ_Wc4_r_BCL | -0.894 | MT | \def\myVerDistWingQuarterRootChordFuselageCenterLineMT{-0.894}
ΔZ_Wc4_r_BCL | -2.933 | FT | \def\myVerDistWingQuarterRootChordFuselageCenterLineFT{-2.933}
ΔZ_HTc4_r_BCL | -7.724 | MT | \def\myVerDistHTQuarterRootChordFuselageCenterLineMT{-7.724}
ΔZ_HTc4_r_BCL | -25.341 | FT | \def\myVerDistHTQuarterRootChordFuselageCenterLineFT{-25.341}
Input
mass | 45000 | KG | \def\myMassKG{45000}
mass | 99208 | LB | \def\myMassLB{99208}
CD0 | 0.027 | NONE | \def\myDragCoefficientZero{0.027}
ΔX_WLE_Nose | 11.13 | MT | \def\myHorDistWLENoseMT{11.13}
ΔX_WLE_Nose | 36.5 | FT | \def\myHorDistWLENoseFT{36.5}
ΔX_HTLE_Nose | 27.86 | MT | \def\myHorDistHTLENoseMT{27.86}
ΔX_HTLE_Nose | 91.4 | FT | \def\myHorDistHTLENoseFT{91.4}
ΔZ_WLE_Nose | -0.94 | MT | \def\myVertDistWLENoseMT{-0.94}
ΔZ_WLE_Nose | -3.1 | FT | \def\myVertDistWLENoseFT{-3.1}
ΔZ_HTLE_Nose | 6.1 | MT | \def\myVertDistHTLENoseMT{6.1}
ΔZ_HTLE_Nose | 20 | FT | \def\myVertDistHTLENoseFT{20}
ΔZ_VTLE_Nose | 1.95 | MT | \def\myVertDistVTLENoseMT{1.95}
ΔZ_VTLE_Nose | 6.4 | FT | \def\myVertDistVTLENoseFT{6.4}
CRoll | 0 | NONE | \def\myRollMomentCoefficient{0}
CRoll0 | 0 | NONE | \def\myRollMomentCoefficientZero{0}
CN | 0 | NONE | \def\myYawMomentCoefficient{0}
CN0 | 0 | NONE | \def\myYawMomentCoefficientZero{0}
CNβ_W | 0 | NONE | \def\myWingYawMomentCoefficient{0}
CNβ_H | 0 | NONE | \def\myHTYawMomentCoefficient{0}
β | 0.03 | NONE | \def\myAngleOfSideslipBodyRAD{0.03}
β | 2 | DEG | \def\myAngleOfSideslipBodyDEG{2}
p | -0.0048 | RAD/S | \def\myRollRateRADS{-0.0048}
p | -0.274 | DEG/S | \def\myRollRateDEGS{-0.274}
r | 0.0046 | RAD/S | \def\myYawRateRADS{0.0046}
r | 0.261 | DEG/S | \def\myYawRateDEGS{0.261}
Calculated
pbar | -0.000313 | NONE | \def\myRollRateAdimRADS{-0.000313}
pbar | -0.0179 | DEG | \def\myRollRateAdimDEGS{-0.0179}
rbar | 0.000298 | NONE | \def\myYawRateAdimRADS{0.000298}
rbar | 0.0171 | DEG | \def\myYawRateAdimDEGS{0.0171}
CYβ | 0.334 | NONE | \def\myLateralForceCoefficientGradientRAD{0.334}
CYβ | 0.0058 | 1/DEG | \def\myLateralForceCoefficientGradientDEG{0.0058}
CNβ_eng_1 | 0.006 | NONE | \def\myYawMomentCoefficientGradientEngineFirstSetRAD{0.006}
CNβ_eng_1 | 0.0001 | 1/DEG | \def\myYawMomentCoefficientGradientEngineFirstSetDEG{0.0001}
CNβ_eng_2 | 0 | NONE | \def\myYawMomentCoefficientGradientEngineSecondSetRAD{0}
CNβ_eng_2 | 0 | 1/DEG | \def\myYawMomentCoefficientGradientEngineSecondSetDEG{0}
SfAVG | 30.984 | MT^2 | \def\myFuselageAverageAreaMTsquared{30.984}
SfAVG | 333.514 | FT^2 | \def\myFuselageAverageAreaFTsquared{333.514}
ΔCRollβ_over_ΓW | -0.73902 | NONE | \def\myWingCorrectionFactorDueToFuselageSizeRADsquared{-0.73902}
ΔCRollβ_over_ΓW | -0.0002251 | 1/DEG^2 | \def\myWingCorrectionFactorDueToFuselageSizeDEGsquared{-0.0002251}
ΔCRollβ_over_ΓH | -2.5424 | NONE | \def\myHTCorrectionFactorDueToFuselageSizeRADsquared{-2.54239}
ΔCRollβ_over_ΓH | -0.0007745 | 1/DEG^2 | \def\myHTCorrectionFactorDueToFuselageSizeDEGsquared{-0.0007745}
ΔCRollβ_ZW | -0.05283 | NONE | \def\myWingCorrectionFactorDueToFuselageLocationRAD{-0.05283}
ΔCRollβ_ZW | -0.0009221 | 1/DEG | \def\myWingCorrectionFactorDueToFuselageLocationDEG{-0.0009221}
ΔCRollβ_ZH | -2.0566 | NONE | \def\myHTCorrectionFactorDueToFuselageLocationRAD{-2.05664}
ΔCRollβ_ZH | -0.035895 | 1/DEG | \def\myHTCorrectionFactorDueToFuselageLocationDEG{-0.0358951}
ΔCRollβ_over_εW_times_tanΛc4W | -0.11725 | NONE | \def\myWingCorrectionFactorDueToTwistAngleRADsquared{-0.11725}
ΔCRollβ_over_εW_times_tanΛc4W | -3.57e-05 | 1/DEG^2 | \def\myWingCorrectionFactorDueToTwistAngleDEGsquared{-3.57e-05}
ΔCRollβ_over_εH_times_tanΛc4H | -0.10562 | NONE | \def\myHTCorrectionFactorDueToTwistAngleRADsquared{-0.10562}
ΔCRollβ_over_εH_times_tanΛc4H | -3.22e-05 | 1/DEG^2 | \def\myHTCorrectionFactorDueToTwistAngleDEGsquared{-3.22e-05}
CRollβ_over_ΓW | -0.59042 | NONE | \def\myWingDihedralAngleContributionRADsquared{-0.59042}
CRollβ_over_ΓW | -0.0001799 | 1/DEG^2 | \def\myWingDihedralAngleContributionDEGsquared{-0.0001799}
CRollβ_over_ΓH | -0.51 | NONE | \def\myHTDihedralAngleContributionRADsquared{-0.51}
CRollβ_over_ΓH | -0.0001554 | 1/DEG^2 | \def\myHTDihedralAngleContributionDEGsquared{-0.0001554}
CRollβW_over_CL@Λc2 | -0.1059 | NONE | \def\myWingSweepAngleContributionRAD{-0.1059}
CRollβW_over_CL@Λc2 | -0.0018483 | 1/DEG | \def\myWingSweepAngleContributionDEG{-0.0018483}
CRollβH_over_CL@Λc2 | -0.1322 | NONE | \def\myHTSweepAngleContributionRAD{-0.1322}
CRollβH_over_CL@Λc2 | -0.0023073 | 1/DEG | \def\myHTSweepAngleContributionDEG{-0.0023073}
CRollβW_over_CL@ARW | 0.01463 | NONE | \def\myWingAspectRatioContributionRAD{0.01463}
CRollβW_over_CL@ARW | 0.0002553 | 1/DEG | \def\myWingAspectRatioContributionDEG{0.0002553}
CRollβW_over_CL@ARH | -0.04661 | NONE | \def\myHTAspectRatioContributionRAD{-0.04661}
CRollβW_over_CL@ARH | -0.0008135 | 1/DEG | \def\myHTAspectRatioContributionDEG{-0.0008135}
KMΓ_W | 1.1572 | NONE | \def\myWingCorrectionFactorDueToMachAndDihedralAngle{1.1572}
KMΓ_H | 1.0915 | NONE | \def\myHTCorrectionFactorDueToMachAndDihedralAngle{1.0915}
KM_ΛW | 1.2625 | NONE | \def\myWingCorrectionFactorDueToMachAndSweepAngle{1.2625}
KM_ΛH | 1.1146 | NONE | \def\myHTCorrectionFactorDueToMachAndSweepAngle{1.1146}
KfW | 0.8837 | NONE | \def\myWingCorrectionFactorDueToFuselageForwardPortionLength{0.8837}
KfH | 0.9093 | NONE | \def\myHTCorrectionFactorDueToFuselageForwardPortionLength{0.9093}
KY_V | 0.76 | NONE | \def\MyVTEmpiricalFactorDueToBeta{0.76}
Crollβ_WB | -0.1182 | NONE | \def\myWingBodyDihedralEffectComponentRAD{-0.1182}
Crollβ_WB | -0.002064 | 1/DEG | \def\myWingBodyDihedralEffectComponentDEG{-0.002064}
Crollβ_H | 0.0345 | NONE | \def\myHTDihedralEffectComponentRAD{0.0345}
Crollβ_H | 0.000602 | 1/DEG | \def\myHTDihedralEffectComponentDEG{0.000602}
Crollβ_V | -0.0829 | NONE | \def\myVTDihedralEffectComponentRAD{-0.0829}
Crollβ_V | -0.001447 | 1/DEG | \def\myVTDihedralEffectComponentDEG{-0.001447}
Crollβ | -0.1666 | NONE | \def\myCompleteDihedralEffectRAD{-0.1666}
Crollβ | -0.002908 | 1/DEG | \def\myCompleteDihedralEffectDEG{-0.002908}
kM | 0.712 | NONE | \def\myRMEKappaParameterRAD{0.712}
kM | 0.012 | 1/DEG | \def\myRMEKappaParameterDEG{0.012}
ΛM | 0.638 | NONE | \def\myRMESweepAngleParameterRAD{0.638}
ΛM | 36.54 | DEG | \def\myRMESweepAngleParameterDEG{36.54}
β_times_AR_over_k | 8.55 | NONE | \def\myRMEParameter{8.55}
RMEin | 0.4614 | NONE | \def\myRollingMomentEffectivenessAileronInnerStation{0.4614}
RMEout | 0.6617 | NONE | \def\myRollingMomentEffectivenessAileronOuterStation{0.6617}
ΔRME | 0.2004 | NONE | \def\myDeltaRollingMomentEffectiveness{0.2004}
CRollδ' | -0.1986 | NONE | \def\myWingTwoFullChordSectionsDeflectedCoefficientRAD{-0.1986}
CRollδ' | -0.003466 | 1/DEG | \def\myWingTwoFullChordSectionsDeflectedCoefficientDEG{-0.003466}
τa | 0.597 | NONE | \def\myAileronEffectivenessCoefficient{0.597}
Crollδa | -0.1186 | NONE | \def\myAileronsDeflectionRollContributionRAD{-0.1186}
Crollδa | -0.00207 | 1/DEG | \def\myAileronsDeflectionRollContributionDEG{-0.00207}
Kr | 0.787 | NONE | \def\MyCorrectionFactorDueToRudderSpan{0.787}
Crollδr | 0.0525 | NONE | \def\myRudderDeflectionRollContributionRAD{0.0525}
Crollδr | 0.000916 | 1/DEG | \def\myRudderDeflectionRollContributionDEG{0.000916}
AW | 16.347 | MT | \def\myHorDistanceWingTipChordLEFuselageNoseMT{16.347}
AW | 53.632 | FT | \def\myHorDistanceWingTipChordLEFuselageNoseFT{53.632}
AH | 30.735 | MT | \def\myHorDistanceHTTipChordLEFuselageNoseMT{30.735}
AH | 100.835 | FT | \def\myHorDistanceHTTipChordLEFuselageNoseFT{100.835}
ΔX_VTac_CG | 10.773 | MT | \def\myHorDistanceVTAerCenterCGMT{10.773}
ΔX_VTac_CG | 35.343 | FT | \def\myHorDistanceVTAerCenterCGFT{35.343}
ΔZ_VTac_Wac | 4.911 | MT | \def\myVerDistanceVTAerCenterWingAerCenterCGMT{4.911}
ΔZ_VTac_Wac | 16.111 | FT | \def\myVerDistanceVTAerCenterWingAerCenterCGFT{16.111}
ΔZ_VTac_CG | 4.202 | MT | \def\myVerDistanceVTAerCenterCGMT{4.202}
ΔZ_VTac_CG | 13.787 | FT | \def\myVerDistanceVTAerCenterCGFT{13.787}
XV | 10.773 | MT | \def\myHorDistanceVTAerCenterCGMT{10.773}
XV | 35.343 | FT | \def\myHorDistanceVTAerCenterCGFT{35.343}
ZV | 4.202 | MT | \def\myVerDistanceWingRootQuarterChordFuselageCenterlineMT{4.202}
ZV | 13.787 | FT | \def\myVerDistanceWingRootQuarterChordFuselageCenterlineFT{13.787}
Xr | 11.311 | MT | \def\myHorDistanceLateralForceApplicationPointCGMT{11.311}
Xr | 37.11 | FT | \def\myHorDistanceLateralForceApplicationPointCGFT{37.11}
Zr | 3.992 | MT | \def\myVerDistanceLateralForceApplicationPointCGMT{3.992}
Zr | 13.098 | FT | \def\myVerDistanceLateralForceApplicationPointCGFT{13.098}
Rel_B | 166187777.536 | NONE | \def\MyFuselageReynoldsNumber{166187777.536}
KN | 0.00131 | NONE | \def\myWingBodyInterfaceEmpiricalFactor{0.00131}
KRe_B | 2.025 | NONE | \def\myWingBodyInterfaceReynoldsNumberEffect{2.02497}
CNβ_B | -0.1553 | NONE | \def\myFuselageYawMomentComponentRAD{-0.1553}
CNβ_B | -0.0027112 | 1/DEG | \def\myFuselageYawMomentComponentDEG{-0.0027112}
CNβ_V | 0.2533 | NONE | \def\myVTYawMomentComponentRAD{0.2533}
CNβ_V | 0.004421 | 1/DEG | \def\myVTYawMomentComponentDEG{0.004421}
CNβ | 0.1044 | NONE | \def\myTotalYawMomentComponentRAD{0.1044}
CNβ | 0.0018213 | 1/DEG | \def\myTotalYawMomentComponentDEG{0.0018213}
ΔKn_A | 0.0241 | NONE | \def\myDeltaEmpiricalFactorDueToAileronsInnerAndOuterStations{0.0241}
CNδa | 0.0016 | NONE | \def\myAileronsDeflectionYawMomentContributionRAD{0.0016}
CNδa | 2.81e-05 | 1/DEG | \def\myAileronsDeflectionYawMomentContributionDEG{2.81e-05}
CNδr | -0.18 | NONE | \def\myRudderDeflectionYawMomentContributionRAD{-0.18}
CNδr | -0.0031417 | 1/DEG | \def\myRudderDeflectionYawMomentContributionDEG{-0.0031417}
kRoll_Rate_W | 0.7116 | NONE | \def\myWingRollRateKappaParameter{0.7116}
kRoll_Rate_H | 0.5296 | NONE | \def\myHTRollRateKappaParameter{0.5296}
RDPW | -0.4045 | NONE | \def\myWingRollingDampingParameter{-0.4045}
RDPH | -0.3747 | NONE | \def\myHTRollingDampingParameter{-0.3747}
CRollp_W | -0.4009 | NONE | \def\myWingRollRateComponentRAD{-0.4009}
CRollp_W | -0.006997 | 1/DEG | \def\myWingRollRateComponentRAD{-0.006997}
CRollp_H | -0.0068 | NONE | \def\myHTRollRateComponentRAD{-0.0068}
CRollp_H | -0.000119 | 1/DEG | \def\myHTRollRateComponentDEG{-0.000119}
CRollp_V | -0.02987 | NONE | \def\myVTRollRateComponentRAD{-0.02987}
CRollp_V | -0.000521 | 1/DEG | \def\myVTRollRateComponentDEG{-0.000521}
Crollp | -0.4376 | NONE | \def\myTotalRollRateComponentRAD{-0.4376}
Crollp | -0.007637 | 1/DEG | \def\myTotalRollRateComponentDEG{-0.007637}
CNp_over_CL@M0_CL_ZL | -0.21979 | NONE | \def\myMachLiftYawMomCoeffDueToRollRateContributionZero{-0.21979}
CNp_over_CL@M1_CL_ZL | 0.26472 | NONE | \def\myMachLiftYawMomCoeffDueToRollRateContributionOne{0.26472}
ΔCNp_over_εW | 0.00053 | NONE | \def\myFactorDueToWingTwistAngle{0.00053}
CNp_W | 0.1467 | NONE | \def\myWingYawMomentCoefficientDueToRollRateRAD{0.1467}
CNp_W | 0.002561 | 1/DEG | \def\myWingYawMomentCoefficientDueToRollRateDEG{0.002561}
CNp_V | 0.01127 | NONE | \def\myVTYawMomentCoefficientDueToRollRateRAD{0.01127}
CNp_V | 0.000197 | 1/DEG | \def\myVTYawMomentCoefficientDueToRollRateDEG{0.000197}
CNp | 0.158 | NONE | \def\myTotalYawMomentCoefficientDueToRollRateRAD{0.158}
CNp | 0.002758 | 1/DEG | \def\myTotalYawMomentCoefficientDueToRollRateDEG{0.002758}
CRollr_over_CL@M0_CL_ZL | 0.2995 | NONE | \def\myMachLiftRollMomCoeffDueToYawRateContributionZero{0.2995}
CRollr_over_CL@M1_CL_ZL | 0.369 | NONE | \def\myMachLiftRollMomCoeffDueToYawRateContributionOne{0.369}
ΔCRollr_over_Γ | 0.0868 | NONE | \def\myFactorDueToDihedralAngle{0.0868}
ΔCRollr_over_ε | 0.0136 | NONE | \def\myFactorDueToWingTwistAngle{0.0136}
CRollr_W | 0.2106 | NONE | \def\myWingRollMomentCoefficientDueToYawRateRAD{0.2106}
CRollr_W | 0.003677 | 1/DEG | \def\myWingRollMomentCoefficientDueToYawRateDEG{0.003677}
CRollr_V | 0.01127 | NONE | \def\myVTRollMomentCoefficientDueToYawRateRAD{0.01127}
CRollr_V | 0.000197 | 1/DEG | \def\myVTRollMomentCoefficientDueToYawRateDEG{0.000197}
Crollr | 0.2219 | NONE | \def\myTotalRollMomentCoefficientDueToYawRateRAD{0.2219}
Crollr | 0.003873 | 1/DEG | \def\myTotalRollMomentCoefficientDueToYawRateDEG{0.003873}
CNr_over_squared_CL | 0.227 | NONE | \def\myEffectOfLiftGradient{0.227}
CNr_over_CD0 | -0.4189 | NONE | \def\myEffectOfParasiteDragGradient{-0.4189}
CNr_W | 0.0604 | NONE | \def\myWingYawMomentCoefficientDueToYawRateRAD{0.0604}
CNr_W | 0.001054 | 1/DEG | \def\myWingYawMomentCoefficientDueToYawRateDEG{0.001054}
CNr_V | -0.20432 | NONE | \def\myVTYawMomentCoefficientDueToYawRateRAD{-0.20432}
CNr_V | -0.003566 | 1/DEG | \def\myVTYawMomentCoefficientDueToYawRateDEG{-0.003566}
CNr | -0.1439 | NONE | \def\myTotalYawMomentCoefficientDueToYawRateRAD{-0.1439}
CNr | -0.002512 | 1/DEG | \def\myTotalYawMomentCoefficientDueToYawRateDEG{-0.002512}
δa | -0.0388 | NONE | \def\myAileronsEquilibriumAngleDeflectionRAD{-0.0388}
δa | -2.2211 | DEG | \def\myAileronsEquilibriumAngleDeflectionDEG{-2.2211}
δrd | 0.0194 | NONE | \def\myRudderEquilibriumAngleDeflectionRAD{0.0194}
δrd | 1.1102 | DEG | \def\myRudderEquilibriumAngleDeflectionDEG{1.1102}