## GLOBAL RESULTS
Description | Unit | Value
STRUCTURAL MASS CG
Xcg Structure BRF | m | 17.2463
Ycg Structure BRF | m | 0
Zcg Structure BRF | m | -0.73443
Xcg Structure MAC | % | 34.2487
Ycg Structure MAC | % | 0
Zcg Structure MAC | % | -18.8399
STRUCTURAL MASS PLUS POWER PLANT CG
Xcg Structure and engines BRF | m | 16.4116
Ycg Structure and engines BRF | m | 0
Zcg Structure and engines BRF | m | -0.93256
Xcg Structure and engines MAC | % | 12.8387
Ycg Structure and engines MAC | % | 0
Zcg Structure and engines MAC | % | -23.9223
MANUFACTURER EMPTY MASS CG
Xcg Manufacturer empty mass BRF | m | 16.4116
Ycg Manufacturer empty mass BRF | m | 0
Zcg Manufacturer empty mass BRF | m | -0.93256
Xcg Manufacturer empty mass MAC | % | 12.8387
Ycg Manufacturer empty mass MAC | % | 0
Zcg Manufacturer empty mass MAC | % | -23.9223
OPERATING EMPTY MASS CG
Xcg Operating empty mass BRF | m | 16.4116
Ycg Operating empty mass BRF | m | 0
Zcg Operating empty mass BRF | m | -0.93256
Xcg Operating empty mass MAC | % | 12.8387
Ycg Operating empty mass MAC | % | 0
Zcg Operating empty mass MAC | % | -23.9223
MAXIMUM ZERO-FUEL MASS CG
Xcg Maximum zero fuel mass BRF | m | 16.9296
Ycg Maximum zero fuel mass BRF | m | 0
Zcg Maximum zero fuel mass BRF | m | -0.68962
Xcg Maximum zero fuel mass MAC | % | 26.1259
Ycg Maximum zero fuel mass MAC | % | 0
Zcg Maximum zero fuel mass MAC | % | -17.6906
MAXIMUM TAKE-OFF MASS CG
Xcg Maximum take-off mass BRF | m | 16.8267
Ycg Maximum take-off mass BRF | m | 0
Zcg Maximum take-off mass BRF | m | -0.84559
Xcg Maximum take-off mass MAC | % | 23.4856
Ycg Maximum take-off mass MAC | % | 0
Zcg Maximum take-off mass MAC | % | -21.6915
Max forward Xcg MAC | % | 7.0208
Operative max forward Xcg MAC | % | 26.1259
Max aft Xcg MAC | % | 29.6192

## FUSELAGE
Description | Unit | Value
Xcg LRF | m | 16.9889
Ycg LRF | m | 0
Zcg LRF | m | 0
Xcg BRF | m | 16.9889
Ycg BRF | m | 0
Zcg BRF | m | 0
Xcg ESTIMATION METHOD COMPARISON
TORENBEEK_1982 | m | 16.8345
SFORZA | m | 17.1433

## WING
Description | Unit | Value
Xcg LRF | m | 3.9405
Ycg LRF (semi-wing) | m | 5.5565
Zcg LRF | m | 0
Xcg BRF | m | 16.1105
Ycg BRF (semi-wing) | m | 5.5565
Zcg BRF | m | -1.25
Xcg ESTIMATION METHOD COMPARISON
TORENBEEK_1982 | m | 3.518
SFORZA | m | 4.363
Ycg ESTIMATION METHOD COMPARISON
TORENBEEK_1982 | m | 6.1142
SFORZA | m | 4.9988

## FUEL TANK
Description | Unit | Value
Xcg LRF | m | 4.3898
Ycg LRF | m | 0
Zcg LRF | m | 0
Xcg BRF | m | 16.5598
Ycg BRF | m | 0
Zcg BRF | m | -1.25

## HORIZONTAL TAIL
Description | Unit | Value
Xcg LRF | m | 1.7981
Ycg LRF (semi-tail) | m | 2.2695
Zcg LRF | m | 0
Xcg BRF | m | 33.3981
Ycg BRF (semi-tail) | m | 2.2695
Zcg BRF | m | 1
Xcg ESTIMATION METHOD COMPARISON
TORENBEEK_1982 | m | 1.7981
Ycg ESTIMATION METHOD COMPARISON
TORENBEEK_1982 | m | 2.2695

## VERTICAL TAIL
Description | Unit | Value
Xcg LRF | m | 3.4971
Ycg LRF (semi-tail) | m | 2.3332
Zcg LRF | m | 0
Xcg BRF | m | 34.4971
Ycg BRF (semi-tail) | m | 0
Zcg BRF | m | 3.8532
Xcg ESTIMATION METHOD COMPARISON
TORENBEEK_1982 | m | 3.4971
Ycg ESTIMATION METHOD COMPARISON
TORENBEEK_1982 | m | 2.3332

## NACELLES
Description | Unit | Value
Xcg LRF | m | 1
Ycg LRF | m | 0
Zcg LRF | m | 0
Xcg BRF | m | 12.6
Ycg BRF | m | 6
Zcg BRF | m | -1.6
Xcg ESTIMATION METHOD COMPARISON
TORENBEEK_1976 | m | 1

## POWER PLANT
Description | Unit | Value
Xcg LRF | m | 2
Ycg LRF | m | 0
Zcg LRF | m | 0
Xcg BRF | m | 13.6
Ycg BRF | m | 6
Zcg BRF | m | -1.6
Xcg ESTIMATION METHOD COMPARISON
SFORZA | m | 2

## LANDING GEARS
Description | Unit | Value
Xcg LRF | m | 16.9206
Ycg LRF | m | 0
Zcg LRF | m | -2.13
Xcg BRF | m | 16.9206
Ycg BRF | m | 0
Zcg BRF | m | -2.98
Xcg ESTIMATION METHOD COMPARISON
SFORZA | m | 16.9206
Zcg ESTIMATION METHOD COMPARISON
SFORZA | m | -2.13