## GLOBAL RESULTS
Description | Unit | Value
Reference Range | nmi | 3300
Single passenger Mass | kg | 105
Maximum Take-Off Mass | kg | 72607.8577
Take-Off Mass | kg | 72607.8577
Maximum Landing Mass | kg | 70429.6219
Maximum Fuel Mass | kg | 12905.604
Design Mission Fuel Mass | kg | 20208.7146
Maximum Zero Fuel Mass | kg | 52399.1431
Zero Fuel Mass | kg | 52399.1431
Maximum Passengers Mass | kg | 13650
Actual Passengers Mass | kg | 13650
Operating Empty Mass | kg | 38749.1431
Empty Mass | kg | 38003.5546
Trapped Fuel Oil Mass | kg | 363.0157
Crew Mass | kg | 382.5727
Operating Item Mass | kg | 1946.1
Manufacturer Empty Mass | kg | 36420.4703
Structural Mass | kg | 21733.0491

## FUSELAGE
Description | Unit | Value | Percent Error
Reference Mass | kg | 7260.314
Estimated Mass | kg | 8320.6667 | 14.6048
Calibration Factor |  | 1
Estimated Mass (calibrated) | kg | 8320.6667
WEIGHT ESTIMATION METHODS COMPARISON
NICOLAI_1984 | kg | 10957 | 50.9163
SADRAEY | kg | 6396 | -11.9046
ROSKAM | kg | 16941 | 133.337
RAYMER | kg | 6894 | -5.0454
KROO | kg | 6590 | -9.2326
TORENBEEK_1976 | kg | 11196 | 54.2082
JENKINSON | kg | 22194 | 205.6893
TORENBEEK_2013 | kg | 7891 | 8.6868

## WING
Description | Unit | Value | Percent Error
Reference Mass | kg | 7695.9328
Estimated Mass | kg | 7260.25 | -5.6612
Calibration Factor |  | 1
Estimated Mass (calibrated) | kg | 7260.25
WEIGHT ESTIMATION METHODS COMPARISON
TORENBEEK_1982 | kg | 6357 | -17.3979
RAYMER | kg | 8723 | 13.3456
KROO | kg | 7694 | -0.025115
TORENBEEK_2013 | kg | 6267 | -18.5674

## HORIZONTAL TAIL
Description | Unit | Value | Percent Error
Reference Mass | kg | 834.9361
Estimated Mass | kg | 775.75 | -7.0887
Calibration Factor |  | 1
Estimated Mass (calibrated) | kg | 775.75
WEIGHT ESTIMATION METHODS COMPARISON
SADRAEY | kg | 1040 | 24.5604
ROSKAM | kg | 1640 | 96.4222
NICOLAI_2013 | kg | 439 | -47.4211
RAYMER | kg | 551 | -34.0069
KROO | kg | 740 | -11.3705
TORENBEEK_1976 | kg | -425 | -150.9021
HOWE | kg | 1521 | 82.1696
JENKINSON | kg | 700 | -16.1612

## VERTICAL TAIL
Description | Unit | Value | Percent Error
Reference Mass | kg | 834.9361
Estimated Mass | kg | 661.5714 | -20.7638
Calibration Factor |  | 1
Estimated Mass (calibrated) | kg | 661.5714
WEIGHT ESTIMATION METHODS COMPARISON
SADRAEY | kg | 749 | -10.2925
ROSKAM | kg | 1640 | 96.4222
RAYMER | kg | 194 | -76.7647
KROO | kg | 511 | -38.7977
TORENBEEK_1976 | kg | -195 | -123.3551
HOWE | kg | 1230 | 47.3167
JENKINSON | kg | 502 | -39.8756

## NACELLES
Description | Unit | Value | Percent Error
Total Reference Mass | kg | 1379.4597
Total Mass Estimated | kg | 2782 | 101.6732
Calibration Factor |  | 1
Total Mass Estimated (calibrated) | kg | 2782
WEIGHT ESTIMATION METHODS COMPARISON FOR EACH NACELLE
NACELLE 1
ROSKAM | kg | 1374 | 99.2084
KUNDU | kg | 1389 | 101.3832
JENKINSON | kg | 1410 | 104.4279
Reference Mass | kg
Estimated Mass | kg | 1391
NACELLE 2
ROSKAM | kg | 1374 | 99.2084
KUNDU | kg | 1389 | 101.3832
JENKINSON | kg | 1410 | 104.4279
Reference Mass | kg
Estimated Mass | kg | 1391

## POWER PLANT
Description | Unit | Value | Percent Error
Total Reference Mass | kg | 6026.0606
Total Mass Estimated | kg | 6451.3333 | 7.0572
Calibration Factor |  | 1
Total Mass Estimated (calibrated) | kg | 6451.3333
WEIGHT ESTIMATION METHODS COMPARISON FOR EACH ENGINE
ENGINE 1
Reference Mass | kg
TORENBEEK_1976 | kg | 2954 | -1.9592
KUNDU | kg | 3265 | 8.3627
TORENBEEK_2013 | kg | 3458 | 14.7682
Estimated Mass | kg | 3225.6667
ENGINE 2
Reference Mass | kg
TORENBEEK_1976 | kg | 2954 | -1.9592
KUNDU | kg | 3265 | 8.3627
TORENBEEK_2013 | kg | 3458 | 14.7682
Estimated Mass | kg | 3225.6667

## LANDING GEARS
Description | Unit | Value | Percent Error
Overall Reference Mass | kg | 2976.7287
Estimated Overall Mass | kg | 1932.811 | -35.0693
Calibration Factor |  | 1
Estimated Overall Mass (calibrated) | kg | 1932.811
WEIGHT ESTIMATION METHODS COMPARISON
OVERALL WEIGHT:
TORENBEEK_1976 | kg | 1932.811 | -35.0693
FRONT GEAR WEIGHT:
TORENBEEK_1976 | kg | 226.1272
MAIN GEAR WEIGHT:
TORENBEEK_1976 | kg | 1706.6838

## SYSTEMS
Description | Unit | Value | Percent Error
Reference Mass | kg | 9874.027
Overall Estimated Mass | kg | 8236.0879 | -16.5884
Overall Estimated Mass (calibrated) | kg | 8236.0879
WEIGHT ESTIMATION METHODS COMPARISON
OVERALL WEIGHT:
Method: ALL | kg | 8236.0879 | -16.5884
APU:
Mass | kg | 322.1932
Calibration Factor |  | 1
Mass (calibrated) | kg | 322.1932
AIR CONDITIONING AND ANTI-ICING SYSTEM:
Mass | kg | 706.4578
Calibration Factor |  | 1
Mass (calibrated) | kg | 706.4578
INSTRUMENTS AND NAVIGATION SYSTEM:
Mass | kg | 1049.4474
Calibration Factor |  | 1
Mass (calibrated) | kg | 1049.4474
HYDRAULIC AND PNEUMATIC SYSTEMS:
Mass | kg | 546.2874
Calibration Factor |  | 1
Mass (calibrated) | kg | 546.2874
ELECTRICAL SYSTEMS:
Mass | kg | 1542.6061
Calibration Factor |  | 1
Mass (calibrated) | kg | 1542.6061
CONTROL SURFACES:
Mass | kg | 855.7019
Calibration Factor |  | 1
Mass (calibrated) | kg | 855.7019
FURNISHINGS AND EQUIPMENTS:
Mass | kg | 3213.394
Calibration Factor |  | 1
Mass (calibrated) | kg | 3213.394