## MISSION PROFILE
Description | Unit | Value
Total mission distance | nmi | 500
Total mission duration | min | 112.8434
Aircraft mass at mission start | kg | 52263.1431
Aircraft mass at mission end | kg | 49919.6106
Initial fuel mass for the assigned mission | kg | 2467.1431
Total fuel used | kg | 2343.786
Fuel reserve | % | 5
Design passengers number
Passengers number for this mission |  | 130
Take-off range | nmi | 0.53081
Climb range | nmi | 96.576
Cruise range | nmi | 142.8879
First descent range | nmi | 95.4488
Second climb range | nmi | 22.0175
Alternate cruise range | nmi | 100
Second descent range | nmi | 38.3948
Holding range | nmi | 0
Third descent range | nmi | 3.5867
Landing range | nmi | 0.55735
Take-off duration | min | 0.40237
Climb duration | min | 16.4016
Cruise duration | min | 18.6491
First descent duration | min | 19
Second climb duration | min | 4.4769
Alternate cruise duration | min | 13.5955
Second descent duration | min | 9
Holding duration | min | 30
Third descent duration | min | 0.96667
Landing duration | min | 0.35121
Take-off used fuel | kg | 37.3313
Climb used fuel | kg | 788.8369
Cruise used fuel | kg | 537.6089
First descent used fuel | kg | 1.5681
Climb used fuel | kg | 270.0086
Alternate cruise used fuel | kg | 564.3781
Second descent used fuel | kg | 21.5836
Holding used fuel | kg | 122.5008
Third descent used fuel | kg | -0.030271
Landing used fuel | kg | -2.2737e-13
Aircraft weight at take-off start | kg | 52226.0653
Aircraft weight at climb start | kg | 51437.2284
Aircraft weight at cruise start | kg | 50899.6195
Aircraft weight at first descent start | kg | 50898.0514
Aircraft weight at second climb start | kg | 50628.0428
Aircraft weight at alternate cruise start | kg | 50063.6647
Aircraft weight at second descent start | kg | 50042.081
Aircraft weight at holding start | kg | 49919.5803
Aircraft weight at third descnet start | kg | 49919.6106
Aircraft weight at landing start | kg | 49919.6106
TAKE-OFF
Speed (TAS) at take-off start | kn | 0
Speed (TAS) at take-off ending | kn | 147.0658
Mach at take-off start |  | 0
Mach at take-off ending |  | 0.22236
CL at take-off start |  | 1.4143
CL at take-off ending |  | 2.1267
CD at take-off start |  | 0.071215
CD at take-off ending |  | 0.092671
Efficiency at take-off start |  | 19.8595
Efficiency at take-off ending |  | 22.9489
Thrust at take-off start | lbf | 46611.9489
Thrust at take-off ending | lbf | 37403.9195
Drag at take-off start | lbf | 0
Drag at take-off ending | lbf | 7022.6151
CLIMB
Speed (TAS) at climb start | kn | 260
Speed (TAS) at climb ending | kn | 424.733
Mach at climb start |  | 0.39306
Mach at climb ending |  | 0.72058
CL at climb start |  | 0.41384
CL at climb ending |  | 1.0877
CD at climb start |  | 0.029564
CD at climb ending |  | 0.073323
Efficiency at climb start |  | 13.9981
Efficiency at climb ending |  | 14.8343
Thrust at climb start | lbf | 24073.6202
Thrust at climb ending | lbf | 11059.1181
Drag at climb start | lbf | 8221.4674
Drag at climb ending | lbf | 7807.317
CRUISE
Speed (TAS) at cruise start | kn | 459.083
Speed (TAS) at cruise ending | kn | 460.5273
Mach at cruise start |  | 0.77886
Mach at cruise ending |  | 0.78131
CL at cruise start |  | 0.34888
CL at cruise ending |  | 0.34125
CD at cruise start |  | 0.025548
CD at cruise ending |  | 0.02537
Efficiency at cruise start |  | 13.6558
Efficiency at cruise ending |  | 13.4511
Thrust at cruise start | lbf | 8304.1603
Thrust at cruise ending | lbf | 8298.2446
Drag at cruise start | lbf | 8304.1603
Drag at cruise ending | lbf | 8298.2446
FIRST DESCENT
Speed (TAS) at first descent start | kn | 359.3894
Speed (TAS) at first descent ending | kn | 250.5503
Mach at first descent start |  | 0.60972
Mach at first descent ending |  | 0.38074
CL at first descent start |  | 0.56285
CL at first descent ending |  | 0.5625
CD at first descent start |  | 0.032478
CD at first descent ending |  | 0.032464
Efficiency at first descent start |  | 17.3298
Efficiency at first descent ending |  | 17.3268
Thrust at first descent start | lbf | -311.0648
Thrust at first descent ending | lbf | 809.9171
Drag at second climb start | lbf | 7120.3159
Drag at second climb ending | lbf | 7117.22
SECOND CLIMB
Speed (TAS) at second climb start | kn | 265.799
Speed (TAS) at second climb ending | kn | 327.71
Mach at second climb start |  | 0.40391
Mach at second climb ending |  | 0.52311
CL at second climb start |  | 0.40331
CL at second climb ending |  | 0.60983
CD at second climb start |  | 0.02917
CD at second climb ending |  | 0.038143
Efficiency at second climb start |  | 13.8265
Efficiency at second climb ending |  | 15.9879
Thrust at second climb start | lbf | 23411.6565
Thrust at second climb ending | lbf | 17388.5197
Drag at first descent start | lbf | 7946.9047
Drag at first descent ending | lbf | 6968.1703
ALTERNATE CRUISE
Speed (TAS) at alternate cruise start | kn | 441.2107
Speed (TAS) at alternate cruise ending | kn | 441.2107
Mach at alternate cruise start |  | 0.70429
Mach at alternate cruise ending |  | 0.70429
CL at alternate cruise start |  | 0.22132
CL at alternate cruise ending |  | 0.21717
CD at alternate cruise start |  | 0.02285
CD at alternate cruise ending |  | 0.022772
Efficiency at alternate cruise start |  | 9.6859
Efficiency at alternate cruise ending |  | 9.5368
Thrust at alternate cruise start | lbf | 11523.5231
Thrust at alternate cruise ending | lbf | 11507.8891
Drag at alternate cruise start | lbf | 11523.5231
Drag at alternate cruise ending | lbf | 11507.8891
SECOND DESCENT
Speed (TAS) at second descent start | kn | 277.2931
Speed (TAS) at second descent ending | kn | 236.5497
Mach at second descent start |  | 0.44263
Mach at second descent ending |  | 0.35947
CL at second descent start |  | 0.55328
CL at second descent ending |  | 0.55254
CD at second descent start |  | 0.032094
CD at second descent ending |  | 0.032066
Efficiency at second descent start |  | 17.2397
Efficiency at second descent ending |  | 17.2312
Thrust at second descent start | lbf | 1131.8962
Thrust at second descent ending | lbf | 445.582
Drag at second descent start | lbf | 7033.9489
Drag at second descent ending | lbf | 7027.2681
HOLDING
Speed (TAS) at holding start | kn | 197.4177
Speed (TAS) at holding ending | kn | 197.4177
Mach at holding start |  | 0.3
Mach at holding ending |  | 0.3
CL at holding start |  | 0.71881
CL at holding ending |  | 0.71749
CD at holding start |  | 0.03944
CD at holding ending |  | 0.039374
Efficiency at holding start |  | 18.2253
Efficiency at holding ending |  | 18.2223
Thrust at holding start | lbf | 6053.349
Thrust at holding ending | lbf | 6043.225
Drag at holding start | lbf | 6053.349
Drag at holding ending | lbf | 6043.225
THIRD DESCENT
Speed (TAS) at third descent start | kn | 224.9068
Speed (TAS) at third descent ending | kn | 221.3336
Mach at third descent start |  | 0.34177
Mach at third descent ending |  | 0.33466
CL at third descent start |  | 0.55128
CL at third descent ending |  | 0.55124
CD at third descent start |  | 0.03202
CD at third descent ending |  | 0.032019
Efficiency at third descent start |  | 17.2166
Efficiency at third descent ending |  | 17.2162
Thrust at third descent start | lbf | -58.5966
Thrust at third descent ending | lbf | 13.5946
Drag at third descent start | lbf | 7015.861
Drag at third descent ending | lbf | 7015.5206
LANDING
Speed (TAS) at landing start | kn | 117.3038
Speed (TAS) at landing ending | kn | 0
Mach at landing start |  | 0.17737
Mach at landing ending |  | 0
CL at landing start |  | 1.9461
CL at landing ending |  | 2.0027
CD at landing start |  | 0.10564
CD at landing ending |  | 0.10773
Efficiency at landing start |  | 18.4224
Efficiency at landing ending |  | 18.5893
Thrust at landing start | lbf | 0
Thrust at landing ending | lbf | 0
Drag at landing start | lbf | 4558.735
Drag at landing ending | lbf | 0