## GLOBAL RESULTS
Description | Unit | Value
Xcg structure MAC | % | 45.8929
Xcg structure BRF | m | 12.241
Zcg structure BRF | m | 0.65767
Xcg structure and engines MAC | % | 26.3636
Xcg structure and engines BRF | m | 11.7914
Zcg structure and engines BRF | m | 0.7217
Xcg operating empty mass MAC | % | 26.3636
Xcg operating empty mass BRF | m | 11.7914
Zcg operating empty mass BRF | m | 0.7217
Xcg maximum zero fuel mass MAC | % | 30.3765
Xcg maximum zero fuel mass BRF | m | 11.8837
Zcg maximum zero fuel mass BRF | m | 0.46535
Xcg maximum take-off mass MAC | % | 19.737
Xcg maximum take-off mass BRF | m | 11.6388
Zcg maximum take-off mass BRF | m | 0.67363
Max aft Xcg MAC | % | 12.3184
Max forward Xcg MAC | % | 42.8769

## FUSELAGE
Description | Unit | Value
Xcg LRF | m | 10.6692
Ycg LRF | m | 0
Zcg LRF | m | 0
Xcg BRF | m | 10.6692
Ycg BRF | m | 0
Zcg BRF | m | 0
Xcg ESTIMATION METHOD COMPARISON
SFORZA | m | 10.7437
TORENBEEK_1982 | m | 10.5947

## WING
Description | Unit | Value
Xcg LRF | m | 1.2169
Ycg LRF (semi-wing) | m | 4.7355
Zcg LRF | m | 0
Xcg BRF | m | 12.2169
Ycg BRF (semi-wing) | m | 4.7355
Zcg BRF | m | 1.6
Xcg ESTIMATION METHOD COMPARISON
SFORZA | m | -0.13134
TORENBEEK_1982 | m | 1.2169
Ycg ESTIMATION METHOD COMPARISON
SFORZA | m | 20.7185
TORENBEEK_1982 | m | 4.7355

## FUEL TANK
Description | Unit | Value
Xcg LRF | m | 1.0772
Ycg LRF | m | 0
Zcg LRF | m | 0
Xcg BRF | m | 12.0772
Ycg BRF | m | 0
Zcg BRF | m | 1.6

## HORIZONTAL TAIL
Description | Unit | Value
Xcg LRF | m | 0.66145
Ycg LRF (semi-tail) | m | 1.3888
Zcg LRF | m | 0
Xcg BRF | m | 25.9615
Ycg BRF (semi-tail) | m | 1.3888
Zcg BRF | m | 5.7374
Xcg ESTIMATION METHOD COMPARISON
TORENBEEK_1982 | m | 0.66145
Ycg ESTIMATION METHOD COMPARISON
TORENBEEK_1982 | m | 1.3888

## VERTICAL TAIL
Description | Unit | Value
Xcg LRF | m | 2.5641
Ycg LRF (semi-tail) | m | 1.8316
Zcg LRF | m | 0
Xcg BRF | m | 24.1641
Ycg BRF (semi-tail) | m | 0
Zcg BRF | m | 1.8316
Xcg ESTIMATION METHOD COMPARISON
TORENBEEK_1982 | m | 2.5641
Ycg ESTIMATION METHOD COMPARISON
TORENBEEK_1982 | m | 1.8316

## NACELLES
Description | Unit | Value
BALANCE ESTIMATION FOR EACH NACELLE
NACELLE 1
Xcg LRF | m | 1.7484
Ycg LRF | m | 0
Zcg LRF | m | 0
Xcg BRF | m | 10.3174
Ycg BRF | m | 4.5738
Zcg BRF | m | 1.0289
NACELLE 2
Xcg LRF | m | 1.7484
Ycg LRF | m | 0
Zcg LRF | m | 0
Xcg BRF | m | 10.3174
Ycg BRF | m | -4.5738
Zcg BRF | m | 1.0289

## POWER PLANT
Description | Unit | Value
BALANCE ESTIMATION FOR EACH ENGINE
ENGINE 1
Xcg LRF | m | 1.065
Ycg LRF | m | 0
Zcg LRF | m | 0
Xcg BRF | m | 9.634
Ycg BRF | m | 4.5738
Zcg BRF | m | 1.0289
ENGINE 2
Xcg LRF | m | 1.065
Ycg LRF | m | 0
Zcg LRF | m | 0
Xcg BRF | m | 9.634
Ycg BRF | m | -4.5738
Zcg BRF | m | 1.0289

## LANDING GEARS
Description | Unit | Value
Xcg BRF | m | 12.299
Ycg BRF | m | 0
Zcg BRF | m | -0.67464