## WING
Description | Unit | Value
GLOBAL DATA
Critical Mach Number |  | 0.67169
Aerodynamic Center (LRF) | m | 1.0263
Aerodynamic Center (MAC) |  | 0.23232
LIFT
CL_alpha | 1/deg | 0.091346
CL_zero |  | 0.32714
CL_star |  | 1.0631
CL_max |  | 1.2535
Alpha_zero_lift | deg | -4.1807
Alpha_star | deg | 7.9632
Alpha_stall | deg | 11.3372
CL at Alpha = 0.0 deg |  | 0.32714
LIFT CURVE
Alpha | deg | -5.5813 | -4.929 | -4.2766 | -3.6242 | -2.9719 | -2.3195 | -1.6672 | -1.0148 | -0.36243 | 0.28993 | 0.9423 | 1.5947 | 2.247 | 2.8994 | 3.5518 | 4.2041 | 4.8565 | 5.5088 | 6.1612 | 6.8136 | 7.4659 | 8.1183 | 8.7707 | 9.423 | 10.0754 | 10.7277 | 11.3801 | 12.0325 | 12.6848 | 13.3372
CL |  | -0.18269 | -0.1231 | -0.063511 | -0.0039197 | 0.055671 | 0.11526 | 0.17485 | 0.23444 | 0.29404 | 0.35363 | 0.41322 | 0.47281 | 0.5324 | 0.59199 | 0.65158 | 0.71117 | 0.77076 | 0.83036 | 0.88995 | 0.94954 | 1.0091 | 1.0687 | 1.1266 | 1.1781 | 1.2189 | 1.245 | 1.2534 | 1.2416 | 1.2079 | 1.151
LIFT DISTRIBUTIONS
y stations | m | 0 | 0.36058 | 0.72115 | 1.0817 | 1.4423 | 1.8029 | 2.1635 | 2.524 | 2.8846 | 3.2452 | 3.6058 | 3.9663 | 4.3269 | 4.6875 | 5.0481 | 5.4087 | 5.7692 | 6.1298 | 6.4904 | 6.851 | 7.2115 | 7.5721 | 7.9327 | 8.2933 | 8.6539 | 9.0144 | 9.375 | 9.7356 | 10.0962 | 10.4567 | 10.8173 | 11.1779 | 11.5385 | 11.899 | 12.2596 | 12.6202 | 12.9808 | 13.3414 | 13.7019 | 14.0625 | 14.4231 | 14.7837 | 15.1442 | 15.5048 | 15.8654 | 16.226 | 16.5866 | 16.9471 | 17.3077 | 17.6683
eta stations |  | 0 | 0.020408 | 0.040816 | 0.061224 | 0.081633 | 0.10204 | 0.12245 | 0.14286 | 0.16327 | 0.18367 | 0.20408 | 0.22449 | 0.2449 | 0.26531 | 0.28571 | 0.30612 | 0.32653 | 0.34694 | 0.36735 | 0.38776 | 0.40816 | 0.42857 | 0.44898 | 0.46939 | 0.4898 | 0.5102 | 0.53061 | 0.55102 | 0.57143 | 0.59184 | 0.61224 | 0.63265 | 0.65306 | 0.67347 | 0.69388 | 0.71429 | 0.73469 | 0.7551 | 0.77551 | 0.79592 | 0.81633 | 0.83673 | 0.85714 | 0.87755 | 0.89796 | 0.91837 | 0.93878 | 0.95918 | 0.97959 | 1
Alpha = 0.0 deg
Cl |  | 0.33782 | 0.34034 | 0.34506 | 0.34941 | 0.35345 | 0.35723 | 0.36078 | 0.3641 | 0.36723 | 0.37016 | 0.37291 | 0.37547 | 0.37784 | 0.38001 | 0.38185 | 0.38259 | 0.38149 | 0.37974 | 0.37768 | 0.37534 | 0.37276 | 0.36994 | 0.36689 | 0.36365 | 0.3602 | 0.35656 | 0.35273 | 0.34871 | 0.34451 | 0.34013 | 0.33555 | 0.33078 | 0.32579 | 0.32059 | 0.31514 | 0.30942 | 0.30339 | 0.29701 | 0.29021 | 0.2829 | 0.27498 | 0.26629 | 0.25659 | 0.24557 | 0.23272 | 0.21726 | 0.19786 | 0.17199 | 0.13368 | 0
Cl_additional |  | 0.050792 | 0.051174 | 0.051894 | 0.052565 | 0.053199 | 0.053801 | 0.054377 | 0.054933 | 0.05547 | 0.055994 | 0.056506 | 0.057011 | 0.057514 | 0.058018 | 0.058513 | 0.058903 | 0.059094 | 0.059245 | 0.059394 | 0.059537 | 0.059672 | 0.059798 | 0.059913 | 0.060017 | 0.060108 | 0.060184 | 0.060245 | 0.060289 | 0.060314 | 0.060317 | 0.060295 | 0.060246 | 0.060165 | 0.060046 | 0.059883 | 0.059668 | 0.059389 | 0.059035 | 0.058586 | 0.058021 | 0.057307 | 0.056402 | 0.055247 | 0.053755 | 0.051796 | 0.049168 | 0.045527 | 0.040227 | 0.03176 | 0
Cl_basic |  | 0.28703 | 0.28916 | 0.29317 | 0.29685 | 0.30026 | 0.30343 | 0.3064 | 0.30917 | 0.31176 | 0.31417 | 0.3164 | 0.31845 | 0.32032 | 0.322 | 0.32334 | 0.32369 | 0.32239 | 0.32049 | 0.31828 | 0.31581 | 0.31308 | 0.31014 | 0.30698 | 0.30363 | 0.30009 | 0.29637 | 0.29248 | 0.28842 | 0.2842 | 0.27981 | 0.27525 | 0.27053 | 0.26563 | 0.26054 | 0.25526 | 0.24975 | 0.244 | 0.23797 | 0.23162 | 0.22488 | 0.21768 | 0.20989 | 0.20135 | 0.19181 | 0.18092 | 0.16809 | 0.15234 | 0.13177 | 0.10191 | 0
cCl | m | 1.5202 | 1.506 | 1.5011 | 1.4939 | 1.4847 | 1.4739 | 1.4615 | 1.4477 | 1.4327 | 1.4164 | 1.399 | 1.3805 | 1.361 | 1.3404 | 1.3183 | 1.295 | 1.2718 | 1.2465 | 1.2205 | 1.1938 | 1.1666 | 1.1389 | 1.1108 | 1.0824 | 1.0538 | 1.0249 | 0.99591 | 0.96678 | 0.93756 | 0.90827 | 0.87894 | 0.84956 | 0.82014 | 0.79068 | 0.76116 | 0.73155 | 0.70182 | 0.6719 | 0.64171 | 0.61113 | 0.57999 | 0.54807 | 0.51502 | 0.48036 | 0.44335 | 0.40282 | 0.35676 | 0.30134 | 0.22738 | 0
cCl_additional | m | 0.22856 | 0.22645 | 0.22576 | 0.22474 | 0.22347 | 0.22197 | 0.22028 | 0.21842 | 0.21641 | 0.21426 | 0.21199 | 0.20962 | 0.20717 | 0.20464 | 0.20201 | 0.19937 | 0.197 | 0.19448 | 0.19194 | 0.18937 | 0.18675 | 0.18409 | 0.18139 | 0.17864 | 0.17585 | 0.173 | 0.1701 | 0.16715 | 0.16414 | 0.16107 | 0.15794 | 0.15473 | 0.15146 | 0.14809 | 0.14464 | 0.14107 | 0.13738 | 0.13355 | 0.12955 | 0.12534 | 0.12087 | 0.11609 | 0.11089 | 0.10515 | 0.098677 | 0.091162 | 0.082088 | 0.07048 | 0.054025 | 0
cCl_basic | m | 1.2916 | 1.2796 | 1.2754 | 1.2692 | 1.2613 | 1.2519 | 1.2412 | 1.2293 | 1.2163 | 1.2022 | 1.187 | 1.1709 | 1.1538 | 1.1358 | 1.1163 | 1.0956 | 1.0748 | 1.0521 | 1.0286 | 1.0045 | 0.97982 | 0.95478 | 0.9294 | 0.90376 | 0.87792 | 0.85192 | 0.82581 | 0.79963 | 0.77342 | 0.7472 | 0.721 | 0.69482 | 0.66868 | 0.64258 | 0.61652 | 0.59048 | 0.56444 | 0.53835 | 0.51216 | 0.48579 | 0.45912 | 0.43198 | 0.40413 | 0.37521 | 0.34468 | 0.31166 | 0.27467 | 0.23086 | 0.17336 | 0
Gamma |  | 46.1784 | 46.1222 | 45.9718 | 45.7508 | 45.4705 | 45.1382 | 44.7591 | 44.3375 | 43.8766 | 43.3788 | 42.8461 | 42.28 | 41.6813 | 41.0506 | 40.388 | 39.6896 | 38.9496 | 38.1774 | 37.3804 | 36.5628 | 35.7284 | 34.8799 | 34.0198 | 33.1503 | 32.273 | 31.3896 | 30.5014 | 29.6094 | 28.7146 | 27.8178 | 26.9194 | 26.0197 | 25.1189 | 24.2168 | 23.3128 | 22.4063 | 21.4959 | 20.5798 | 19.6554 | 18.7191 | 17.7659 | 16.7885 | 15.7768 | 14.716 | 13.5834 | 12.3433 | 10.9345 | 9.2403 | 6.9817 | 0
Gamma_additional |  | 6.9431 | 6.935 | 6.9137 | 6.8827 | 6.8438 | 6.798 | 6.7462 | 6.6892 | 6.6276 | 6.5618 | 6.4924 | 6.4198 | 6.3446 | 6.2672 | 6.1887 | 6.1104 | 6.0334 | 5.9563 | 5.8784 | 5.7996 | 5.7195 | 5.6381 | 5.5554 | 5.4712 | 5.3855 | 5.2984 | 5.2096 | 5.1192 | 5.027 | 4.933 | 4.8371 | 4.739 | 4.6386 | 4.5356 | 4.4297 | 4.3206 | 4.2077 | 4.0903 | 3.9677 | 3.8388 | 3.7021 | 3.5556 | 3.3966 | 3.221 | 3.023 | 2.7931 | 2.5157 | 2.161 | 1.6586 | 0
Gamma_basic |  | 39.2353 | 39.1872 | 39.058 | 38.8681 | 38.6268 | 38.3402 | 38.0129 | 37.6483 | 37.249 | 36.817 | 36.3537 | 35.8602 | 35.3368 | 34.7834 | 34.1992 | 33.5792 | 32.9163 | 32.2212 | 31.5019 | 30.7633 | 30.0089 | 29.2418 | 28.4645 | 27.6791 | 26.8875 | 26.0913 | 25.2918 | 24.4902 | 23.6876 | 22.8848 | 22.0823 | 21.2808 | 20.4803 | 19.6812 | 18.8831 | 18.0857 | 17.2883 | 16.4895 | 15.6877 | 14.8803 | 14.0637 | 13.2329 | 12.3802 | 11.495 | 10.5605 | 9.5502 | 8.4188 | 7.0794 | 5.3231 | 0
Wing load | N | 13140.7592 | 13018.614 | 12976.0774 | 12913.663 | 12834.4959 | 12740.6441 | 12633.6206 | 12514.5837 | 12384.4399 | 12243.9006 | 12093.5156 | 11933.6893 | 11764.6874 | 11586.6339 | 11395.656 | 11193.8663 | 10993.3141 | 10775.3565 | 10550.3768 | 10319.6373 | 10084.1243 | 9844.6549 | 9601.9214 | 9356.5155 | 9108.9449 | 8859.5993 | 8608.8539 | 8357.0655 | 8104.4879 | 7851.3212 | 7597.7106 | 7343.7442 | 7089.4472 | 6834.7739 | 6579.5948 | 6323.6796 | 6066.6711 | 5808.0497 | 5547.0805 | 5282.7375 | 5013.5884 | 4737.6174 | 4451.9432 | 4152.3467 | 3832.4378 | 3482.063 | 3083.9081 | 2604.8567 | 1965.5568 | 0
Additional load | N | 1975.7542 | 1957.5108 | 1951.4844 | 1942.728 | 1931.7222 | 1918.7916 | 1904.182 | 1888.0913 | 1870.6873 | 1852.1182 | 1832.5211 | 1812.0304 | 1790.788 | 1768.9616 | 1746.2006 | 1723.3846 | 1702.9048 | 1681.1446 | 1659.1757 | 1636.913 | 1614.3104 | 1591.3401 | 1567.9832 | 1544.225 | 1520.0519 | 1495.446 | 1470.3904 | 1444.869 | 1418.858 | 1392.3281 | 1365.2428 | 1337.557 | 1309.2144 | 1280.1448 | 1250.2602 | 1219.4497 | 1187.5722 | 1154.4467 | 1119.8387 | 1083.4395 | 1044.8365 | 1003.4677 | 958.5482 | 908.9497 | 852.9881 | 788.0197 | 709.5845 | 609.2419 | 467.0034 | 0
Basic load | N | 11165.005 | 11061.1032 | 11024.5929 | 10970.935 | 10902.7737 | 10821.8525 | 10729.4386 | 10626.4924 | 10513.7526 | 10391.7825 | 10260.9945 | 10121.6589 | 9973.8995 | 9817.6723 | 9649.4554 | 9470.4817 | 9290.4093 | 9094.212 | 8891.2012 | 8682.7244 | 8469.8139 | 8253.3149 | 8033.9382 | 7812.2905 | 7588.893 | 7364.1533 | 7138.4636 | 6912.1965 | 6685.6299 | 6458.9931 | 6232.4678 | 6006.1872 | 5780.2329 | 5554.6291 | 5329.3346 | 5104.2299 | 4879.099 | 4653.603 | 4427.2418 | 4199.2981 | 3968.7518 | 3734.1497 | 3493.395 | 3243.3971 | 2979.4497 | 2694.0434 | 2374.3236 | 1995.6147 | 1498.5534 | 0
Alpha = 2.0 deg
Cl |  | 0.50329 | 0.50705 | 0.51412 | 0.52066 | 0.52677 | 0.53251 | 0.53793 | 0.54307 | 0.54794 | 0.55258 | 0.55699 | 0.5612 | 0.56521 | 0.56903 | 0.57248 | 0.57449 | 0.57401 | 0.57275 | 0.57118 | 0.56931 | 0.56716 | 0.56475 | 0.56208 | 0.55917 | 0.55602 | 0.55263 | 0.549 | 0.54512 | 0.541 | 0.53663 | 0.53198 | 0.52705 | 0.5218 | 0.51621 | 0.51023 | 0.50381 | 0.49687 | 0.48933 | 0.48107 | 0.47193 | 0.46168 | 0.45004 | 0.43658 | 0.42069 | 0.40146 | 0.37744 | 0.34618 | 0.30305 | 0.23715 | 0
Cl_additional |  | 0.21626 | 0.21789 | 0.22096 | 0.22382 | 0.22651 | 0.22908 | 0.23153 | 0.2339 | 0.23618 | 0.23841 | 0.24059 | 0.24275 | 0.24488 | 0.24703 | 0.24914 | 0.2508 | 0.25161 | 0.25226 | 0.25289 | 0.2535 | 0.25408 | 0.25461 | 0.2551 | 0.25554 | 0.25593 | 0.25626 | 0.25652 | 0.2567 | 0.25681 | 0.25682 | 0.25673 | 0.25652 | 0.25617 | 0.25567 | 0.25497 | 0.25406 | 0.25287 | 0.25136 | 0.24945 | 0.24704 | 0.24401 | 0.24015 | 0.23523 | 0.22888 | 0.22054 | 0.20935 | 0.19385 | 0.17128 | 0.13523 | 0
Cl_basic |  | 0.28703 | 0.28916 | 0.29317 | 0.29685 | 0.30026 | 0.30343 | 0.3064 | 0.30917 | 0.31176 | 0.31417 | 0.3164 | 0.31845 | 0.32032 | 0.322 | 0.32334 | 0.32369 | 0.32239 | 0.32049 | 0.31828 | 0.31581 | 0.31308 | 0.31014 | 0.30698 | 0.30363 | 0.30009 | 0.29637 | 0.29248 | 0.28842 | 0.2842 | 0.27981 | 0.27525 | 0.27053 | 0.26563 | 0.26054 | 0.25526 | 0.24975 | 0.244 | 0.23797 | 0.23162 | 0.22488 | 0.21768 | 0.20989 | 0.20135 | 0.19181 | 0.18092 | 0.16809 | 0.15234 | 0.13177 | 0.10191 | 0
cCl | m | 2.2648 | 2.2438 | 2.2366 | 2.2261 | 2.2128 | 2.1971 | 2.1792 | 2.1593 | 2.1377 | 2.1145 | 2.0897 | 2.0635 | 2.0359 | 2.0071 | 1.9764 | 1.9445 | 1.9136 | 1.8801 | 1.8458 | 1.8107 | 1.775 | 1.7386 | 1.7017 | 1.6644 | 1.6266 | 1.5885 | 1.5501 | 1.5113 | 1.4723 | 1.433 | 1.3935 | 1.3537 | 1.3136 | 1.2731 | 1.2324 | 1.1911 | 1.1494 | 1.107 | 1.0638 | 1.0195 | 0.97377 | 0.92626 | 0.87628 | 0.82293 | 0.76483 | 0.69981 | 0.62419 | 0.53095 | 0.40339 | 0
cCl_additional | m | 0.97319 | 0.96421 | 0.96124 | 0.95692 | 0.9515 | 0.94513 | 0.93794 | 0.93001 | 0.92144 | 0.91229 | 0.90264 | 0.89255 | 0.88208 | 0.87133 | 0.86012 | 0.84888 | 0.8388 | 0.82808 | 0.81726 | 0.80629 | 0.79516 | 0.78384 | 0.77234 | 0.76064 | 0.74873 | 0.73661 | 0.72427 | 0.7117 | 0.69888 | 0.68582 | 0.67247 | 0.65884 | 0.64488 | 0.63056 | 0.61584 | 0.60066 | 0.58496 | 0.56864 | 0.5516 | 0.53367 | 0.51465 | 0.49428 | 0.47215 | 0.44772 | 0.42015 | 0.38815 | 0.34952 | 0.30009 | 0.23003 | 0
cCl_basic | m | 1.2916 | 1.2796 | 1.2754 | 1.2692 | 1.2613 | 1.2519 | 1.2412 | 1.2293 | 1.2163 | 1.2022 | 1.187 | 1.1709 | 1.1538 | 1.1358 | 1.1163 | 1.0956 | 1.0748 | 1.0521 | 1.0286 | 1.0045 | 0.97982 | 0.95478 | 0.9294 | 0.90376 | 0.87792 | 0.85192 | 0.82581 | 0.79963 | 0.77342 | 0.7472 | 0.721 | 0.69482 | 0.66868 | 0.64258 | 0.61652 | 0.59048 | 0.56444 | 0.53835 | 0.51216 | 0.48579 | 0.45912 | 0.43198 | 0.40413 | 0.37521 | 0.34468 | 0.31166 | 0.27467 | 0.23086 | 0.17336 | 0
Gamma |  | 68.7979 | 68.7157 | 68.4957 | 68.1738 | 67.7665 | 67.285 | 66.7374 | 66.1301 | 65.4683 | 64.7562 | 63.9974 | 63.1948 | 62.351 | 61.4684 | 60.5499 | 59.5966 | 58.6055 | 57.5821 | 56.5315 | 55.457 | 54.3617 | 53.2481 | 52.1184 | 50.9746 | 49.8184 | 48.6509 | 47.4735 | 46.2869 | 45.0919 | 43.8889 | 42.6779 | 41.4587 | 40.2307 | 38.9931 | 37.7442 | 36.4821 | 35.2039 | 33.9055 | 32.5818 | 31.2255 | 29.8269 | 28.3723 | 26.8425 | 25.2096 | 23.4318 | 21.4428 | 19.1302 | 16.2804 | 12.3852 | 0
Gamma_additional |  | 29.5626 | 29.5285 | 29.4377 | 29.3057 | 29.1398 | 28.9448 | 28.7245 | 28.4818 | 28.2193 | 27.9393 | 27.6437 | 27.3346 | 27.0142 | 26.685 | 26.3507 | 26.0174 | 25.6892 | 25.3609 | 25.0295 | 24.6937 | 24.3528 | 24.0063 | 23.6539 | 23.2955 | 22.9309 | 22.5597 | 22.1817 | 21.7967 | 21.4043 | 21.0041 | 20.5955 | 20.1779 | 19.7504 | 19.3119 | 18.8611 | 18.3964 | 17.9156 | 17.416 | 16.8941 | 16.3452 | 15.7631 | 15.1394 | 14.4622 | 13.7147 | 12.8714 | 11.8926 | 10.7114 | 9.201 | 7.0621 | 0
Gamma_basic |  | 39.2353 | 39.1872 | 39.058 | 38.8681 | 38.6268 | 38.3402 | 38.0129 | 37.6483 | 37.249 | 36.817 | 36.3537 | 35.8602 | 35.3368 | 34.7834 | 34.1992 | 33.5792 | 32.9163 | 32.2212 | 31.5019 | 30.7633 | 30.0089 | 29.2418 | 28.4645 | 27.6791 | 26.8875 | 26.0913 | 25.2918 | 24.4902 | 23.6876 | 22.8848 | 22.0823 | 21.2808 | 20.4803 | 19.6812 | 18.8831 | 18.0857 | 17.2883 | 16.4895 | 15.6877 | 14.8803 | 14.0637 | 13.2329 | 12.3802 | 11.495 | 10.5605 | 9.5502 | 8.4188 | 7.0794 | 5.3231 | 0
Wing load | N | 19577.4891 | 19395.9093 | 19333.7396 | 19242.7981 | 19127.7755 | 18991.7979 | 18837.1781 | 18665.72 | 18478.8764 | 18277.8416 | 18063.612 | 17837.03 | 17598.8232 | 17349.6626 | 17084.5323 | 16808.4114 | 16541.1389 | 16252.2895 | 15955.7382 | 15652.4699 | 15343.3208 | 15029.0175 | 14710.1905 | 14387.3836 | 14061.0604 | 13731.5524 | 13399.1793 | 13064.2457 | 12726.9281 | 12387.3306 | 12045.48 | 11701.3171 | 11354.6839 | 11005.3059 | 10652.7672 | 10296.4755 | 9935.6145 | 9569.0749 | 9195.3577 | 8812.4312 | 8417.5191 | 8006.7743 | 7574.7585 | 7113.5772 | 6611.3533 | 6049.3205 | 5395.6347 | 4589.6813 | 3486.9884 | 0
Additional load | N | 8412.4841 | 8334.8061 | 8309.1466 | 8271.8632 | 8225.0019 | 8169.9454 | 8107.7394 | 8039.2276 | 7965.1239 | 7886.0591 | 7802.6175 | 7715.371 | 7624.9238 | 7531.9903 | 7435.0769 | 7337.9297 | 7250.7296 | 7158.0775 | 7064.5371 | 6969.7456 | 6873.5069 | 6775.7026 | 6676.2523 | 6575.0931 | 6472.1674 | 6367.3991 | 6260.7157 | 6152.0492 | 6041.2982 | 5928.3375 | 5813.0122 | 5695.1299 | 5574.451 | 5450.6769 | 5323.4326 | 5192.2456 | 5056.5155 | 4915.472 | 4768.1158 | 4613.1331 | 4448.7673 | 4272.6246 | 4081.3635 | 3870.1801 | 3631.9036 | 3355.2772 | 3021.3111 | 2594.0666 | 1988.435 | 0
Basic load | N | 11165.005 | 11061.1032 | 11024.5929 | 10970.935 | 10902.7737 | 10821.8525 | 10729.4386 | 10626.4924 | 10513.7526 | 10391.7825 | 10260.9945 | 10121.6589 | 9973.8995 | 9817.6723 | 9649.4554 | 9470.4817 | 9290.4093 | 9094.212 | 8891.2012 | 8682.7244 | 8469.8139 | 8253.3149 | 8033.9382 | 7812.2905 | 7588.893 | 7364.1533 | 7138.4636 | 6912.1965 | 6685.6299 | 6458.9931 | 6232.4678 | 6006.1872 | 5780.2329 | 5554.6291 | 5329.3346 | 5104.2299 | 4879.099 | 4653.603 | 4427.2418 | 4199.2981 | 3968.7518 | 3734.1497 | 3493.395 | 3243.3971 | 2979.4497 | 2694.0434 | 2374.3236 | 1995.6147 | 1498.5534 | 0
Alpha = 10.0 deg
Cl |  | 1.1652 | 1.1739 | 1.1904 | 1.2057 | 1.22 | 1.2336 | 1.2465 | 1.2589 | 1.2708 | 1.2823 | 1.2934 | 1.3041 | 1.3147 | 1.3251 | 1.335 | 1.3421 | 1.3441 | 1.3448 | 1.3452 | 1.3452 | 1.3448 | 1.344 | 1.3428 | 1.3413 | 1.3393 | 1.3369 | 1.3341 | 1.3308 | 1.327 | 1.3226 | 1.3177 | 1.3121 | 1.3058 | 1.2987 | 1.2906 | 1.2814 | 1.2708 | 1.2586 | 1.2445 | 1.228 | 1.2085 | 1.185 | 1.1565 | 1.1212 | 1.0764 | 1.0182 | 0.93946 | 0.82727 | 0.65103 | 0
Cl_additional |  | 0.87816 | 0.88476 | 0.89721 | 0.90882 | 0.91976 | 0.93018 | 0.94015 | 0.94975 | 0.95904 | 0.96809 | 0.97695 | 0.98569 | 0.99437 | 1.0031 | 1.0116 | 1.0184 | 1.0217 | 1.0243 | 1.0269 | 1.0294 | 1.0317 | 1.0339 | 1.0359 | 1.0377 | 1.0392 | 1.0405 | 1.0416 | 1.0424 | 1.0428 | 1.0428 | 1.0425 | 1.0416 | 1.0402 | 1.0382 | 1.0353 | 1.0316 | 1.0268 | 1.0207 | 1.0129 | 1.0031 | 0.9908 | 0.97516 | 0.95518 | 0.92938 | 0.89552 | 0.85008 | 0.78713 | 0.6955 | 0.54911 | 0
Cl_basic |  | 0.28703 | 0.28916 | 0.29317 | 0.29685 | 0.30026 | 0.30343 | 0.3064 | 0.30917 | 0.31176 | 0.31417 | 0.3164 | 0.31845 | 0.32032 | 0.322 | 0.32334 | 0.32369 | 0.32239 | 0.32049 | 0.31828 | 0.31581 | 0.31308 | 0.31014 | 0.30698 | 0.30363 | 0.30009 | 0.29637 | 0.29248 | 0.28842 | 0.2842 | 0.27981 | 0.27525 | 0.27053 | 0.26563 | 0.26054 | 0.25526 | 0.24975 | 0.244 | 0.23797 | 0.23162 | 0.22488 | 0.21768 | 0.20989 | 0.20135 | 0.19181 | 0.18092 | 0.16809 | 0.15234 | 0.13177 | 0.10191 | 0
cCl | m | 5.2433 | 5.1948 | 5.1785 | 5.1548 | 5.1249 | 5.0897 | 5.0498 | 5.0057 | 4.9578 | 4.9066 | 4.8523 | 4.7952 | 4.7356 | 4.6739 | 4.6089 | 4.5425 | 4.4807 | 4.4145 | 4.3471 | 4.2784 | 4.2086 | 4.1376 | 4.0655 | 3.9924 | 3.9182 | 3.843 | 3.7667 | 3.6895 | 3.6113 | 3.532 | 3.4516 | 3.3701 | 3.2872 | 3.203 | 3.1172 | 3.0295 | 2.9397 | 2.8474 | 2.752 | 2.6528 | 2.5489 | 2.439 | 2.3213 | 2.1932 | 2.0507 | 1.8878 | 1.6939 | 1.4494 | 1.1074 | 0
cCl_additional | m | 3.9517 | 3.9152 | 3.9032 | 3.8857 | 3.8636 | 3.8378 | 3.8086 | 3.7764 | 3.7416 | 3.7044 | 3.6652 | 3.6242 | 3.5818 | 3.5381 | 3.4926 | 3.4469 | 3.406 | 3.3625 | 3.3185 | 3.274 | 3.2288 | 3.1828 | 3.1361 | 3.0886 | 3.0403 | 2.991 | 2.9409 | 2.8899 | 2.8379 | 2.7848 | 2.7306 | 2.6752 | 2.6186 | 2.5604 | 2.5006 | 2.439 | 2.3753 | 2.309 | 2.2398 | 2.167 | 2.0898 | 2.007 | 1.9172 | 1.818 | 1.7061 | 1.5761 | 1.4192 | 1.2185 | 0.93405 | 0
cCl_basic | m | 1.2916 | 1.2796 | 1.2754 | 1.2692 | 1.2613 | 1.2519 | 1.2412 | 1.2293 | 1.2163 | 1.2022 | 1.187 | 1.1709 | 1.1538 | 1.1358 | 1.1163 | 1.0956 | 1.0748 | 1.0521 | 1.0286 | 1.0045 | 0.97982 | 0.95478 | 0.9294 | 0.90376 | 0.87792 | 0.85192 | 0.82581 | 0.79963 | 0.77342 | 0.7472 | 0.721 | 0.69482 | 0.66868 | 0.64258 | 0.61652 | 0.59048 | 0.56444 | 0.53835 | 0.51216 | 0.48579 | 0.45912 | 0.43198 | 0.40413 | 0.37521 | 0.34468 | 0.31166 | 0.27467 | 0.23086 | 0.17336 | 0
Gamma |  | 159.2759 | 159.0893 | 158.5916 | 157.8657 | 156.9506 | 155.8723 | 154.6504 | 153.3004 | 151.8353 | 150.266 | 148.6026 | 146.854 | 145.0296 | 143.1394 | 141.1979 | 139.2246 | 137.2288 | 135.2008 | 133.1359 | 131.0336 | 128.8948 | 126.7207 | 124.5127 | 122.272 | 119.9998 | 117.6963 | 115.3619 | 112.9971 | 110.6012 | 108.1733 | 105.7118 | 103.2144 | 100.6779 | 98.0983 | 95.4699 | 92.7855 | 90.0357 | 87.2083 | 84.2873 | 81.251 | 78.0709 | 74.7074 | 71.1051 | 67.1842 | 62.8254 | 57.8407 | 51.9129 | 44.4407 | 33.9993 | 0
Gamma_additional |  | 120.0406 | 119.9021 | 119.5335 | 118.9976 | 118.3238 | 117.5321 | 116.6375 | 115.6521 | 114.5863 | 113.4491 | 112.2488 | 110.9939 | 109.6929 | 108.356 | 106.9987 | 105.6454 | 104.3126 | 102.9797 | 101.634 | 100.2704 | 98.8859 | 97.4789 | 96.0482 | 94.5929 | 93.1123 | 91.605 | 90.0702 | 88.5068 | 86.9135 | 85.2885 | 83.6294 | 81.9336 | 80.1976 | 78.4171 | 76.5867 | 74.6997 | 72.7475 | 70.7188 | 68.5996 | 66.3707 | 64.0072 | 61.4745 | 58.7248 | 55.6892 | 52.2649 | 48.2905 | 43.4941 | 37.3613 | 28.6763 | 0
Gamma_basic |  | 39.2353 | 39.1872 | 39.058 | 38.8681 | 38.6268 | 38.3402 | 38.0129 | 37.6483 | 37.249 | 36.817 | 36.3537 | 35.8602 | 35.3368 | 34.7834 | 34.1992 | 33.5792 | 32.9163 | 32.2212 | 31.5019 | 30.7633 | 30.0089 | 29.2418 | 28.4645 | 27.6791 | 26.8875 | 26.0913 | 25.2918 | 24.4902 | 23.6876 | 22.8848 | 22.0823 | 21.2808 | 20.4803 | 19.6812 | 18.8831 | 18.0857 | 17.2883 | 16.4895 | 15.6877 | 14.8803 | 14.0637 | 13.2329 | 12.3802 | 11.495 | 10.5605 | 9.5502 | 8.4188 | 7.0794 | 5.3231 | 0
Wing load | N | 45324.4086 | 44905.0907 | 44764.3884 | 44559.3386 | 44300.8943 | 43996.4128 | 43651.408 | 43270.2654 | 42856.6226 | 42413.6053 | 41943.9977 | 41450.3925 | 40935.3663 | 40401.7771 | 39840.0375 | 39266.5918 | 38732.4382 | 38160.0214 | 37577.1838 | 36983.8004 | 36380.107 | 35766.4676 | 35143.2669 | 34510.856 | 33869.5225 | 33219.3647 | 32560.4807 | 31892.9666 | 31216.6887 | 30531.3682 | 29836.5575 | 29131.6086 | 28415.6305 | 27687.4341 | 26945.4565 | 26187.6592 | 25411.3879 | 24613.1761 | 23788.4663 | 22931.2056 | 22033.2422 | 21083.4019 | 20066.0197 | 18958.4988 | 17727.0153 | 16318.3505 | 14642.541 | 12528.9799 | 9572.7147 | 0
Additional load | N | 34159.4037 | 33843.9875 | 33739.7955 | 33588.4037 | 33398.1206 | 33174.5603 | 32921.9694 | 32643.773 | 32342.8701 | 32021.8229 | 31683.0033 | 31328.7336 | 30961.4669 | 30584.1048 | 30190.582 | 29796.1101 | 29442.0288 | 29065.8094 | 28685.9827 | 28301.076 | 27910.2931 | 27513.1527 | 27109.3287 | 26698.5655 | 26280.6295 | 25855.2114 | 25422.0171 | 24980.7701 | 24531.0588 | 24072.3751 | 23604.0898 | 23125.4214 | 22635.3977 | 22132.805 | 21616.1219 | 21083.4293 | 20532.2889 | 19959.5731 | 19361.2245 | 18731.9075 | 18064.4903 | 17349.2522 | 16572.6247 | 15715.1018 | 14747.5656 | 13624.3071 | 12268.2174 | 10533.3652 | 8074.1613 | 0
Basic load | N | 11165.005 | 11061.1032 | 11024.5929 | 10970.935 | 10902.7737 | 10821.8525 | 10729.4386 | 10626.4924 | 10513.7526 | 10391.7825 | 10260.9945 | 10121.6589 | 9973.8995 | 9817.6723 | 9649.4554 | 9470.4817 | 9290.4093 | 9094.212 | 8891.2012 | 8682.7244 | 8469.8139 | 8253.3149 | 8033.9382 | 7812.2905 | 7588.893 | 7364.1533 | 7138.4636 | 6912.1965 | 6685.6299 | 6458.9931 | 6232.4678 | 6006.1872 | 5780.2329 | 5554.6291 | 5329.3346 | 5104.2299 | 4879.099 | 4653.603 | 4427.2418 | 4199.2981 | 3968.7518 | 3734.1497 | 3493.395 | 3243.3971 | 2979.4497 | 2694.0434 | 2374.3236 | 1995.6147 | 1498.5534 | 0
DRAG
CD_zero |  | 0.0035795
Oswald factor |  | 0.70815
CD_induced at Alpha = 0.0 deg |  | 0.004038
CD_wave |  | 0
CD at alpha = 0.0 deg |  | 0.0082441
DRAG POLAR CURVE
CL |  | -0.18269 | -0.1231 | -0.063511 | -0.0039197 | 0.055671 | 0.11526 | 0.17485 | 0.23444 | 0.29404 | 0.35363 | 0.41322 | 0.47281 | 0.5324 | 0.59199 | 0.65158 | 0.71117 | 0.77076 | 0.83036 | 0.88995 | 0.94954 | 1.0091 | 1.0687 | 1.1266 | 1.1781 | 1.2189 | 1.245 | 1.2534 | 1.2416 | 1.2079 | 1.151
CD |  | 0.0080782 | 0.0068768 | 0.0060111 | 0.0054559 | 0.0052373 | 0.0053255 | 0.0057401 | 0.0064694 | 0.0075156 | 0.0088864 | 0.010569 | 0.012576 | 0.014902 | 0.017556 | 0.020535 | 0.023829 | 0.027447 | 0.031382 | 0.035633 | 0.040209 | 0.045097 | 0.050307 | 0.055695 | 0.060821 | 0.065209 | 0.068393 | 0.069993 | 0.069746 | 0.067535 | 0.063434
DRAG DISTRIBUTIONS
y stations | m | 0 | 0.36058 | 0.72115 | 1.0817 | 1.4423 | 1.8029 | 2.1635 | 2.524 | 2.8846 | 3.2452 | 3.6058 | 3.9663 | 4.3269 | 4.6875 | 5.0481 | 5.4087 | 5.7692 | 6.1298 | 6.4904 | 6.851 | 7.2115 | 7.5721 | 7.9327 | 8.2933 | 8.6539 | 9.0144 | 9.375 | 9.7356 | 10.0962 | 10.4567 | 10.8173 | 11.1779 | 11.5385 | 11.899 | 12.2596 | 12.6202 | 12.9808 | 13.3414 | 13.7019 | 14.0625 | 14.4231 | 14.7837 | 15.1442 | 15.5048 | 15.8654 | 16.226 | 16.5866 | 16.9471 | 17.3077 | 17.6683
eta stations |  | 0 | 0.020408 | 0.040816 | 0.061224 | 0.081633 | 0.10204 | 0.12245 | 0.14286 | 0.16327 | 0.18367 | 0.20408 | 0.22449 | 0.2449 | 0.26531 | 0.28571 | 0.30612 | 0.32653 | 0.34694 | 0.36735 | 0.38776 | 0.40816 | 0.42857 | 0.44898 | 0.46939 | 0.4898 | 0.5102 | 0.53061 | 0.55102 | 0.57143 | 0.59184 | 0.61224 | 0.63265 | 0.65306 | 0.67347 | 0.69388 | 0.71429 | 0.73469 | 0.7551 | 0.77551 | 0.79592 | 0.81633 | 0.83673 | 0.85714 | 0.87755 | 0.89796 | 0.91837 | 0.93878 | 0.95918 | 0.97959 | 1
Alpha = 0.0 deg
Cd_parasite |  | 0.0041444 | 0.0041384 | 0.0041273 | 0.0041213 | 0.0041156 | 0.0041104 | 0.0041054 | 0.0041008 | 0.0040964 | 0.0040924 | 0.0040885 | 0.004085 | 0.0040817 | 0.0040786 | 0.0040761 | 0.0040786 | 0.0040921 | 0.004106 | 0.0041199 | 0.0041335 | 0.0041469 | 0.00416 | 0.0041725 | 0.0041845 | 0.0041959 | 0.0042067 | 0.0042167 | 0.0042258 | 0.0042347 | 0.0042498 | 0.0042647 | 0.0042794 | 0.004294 | 0.0043083 | 0.0043223 | 0.0043361 | 0.0043497 | 0.0043631 | 0.0043762 | 0.0043892 | 0.004402 | 0.0044146 | 0.0044273 | 0.0044401 | 0.0044751 | 0.0045292 | 0.0045965 | 0.0046853 | 0.0048273 | 0.0057467
Cd_induced |  | 0.0076157 | 0.0077523 | 0.0077781 | 0.007791 | 0.0077984 | 0.007803 | 0.0078059 | 0.0078078 | 0.0078088 | 0.0078093 | 0.0078094 | 0.0078091 | 0.0078085 | 0.0078077 | 0.0078058 | 0.0077736 | 0.0076696 | 0.0075572 | 0.0074446 | 0.0073319 | 0.007219 | 0.007106 | 0.006993 | 0.00688 | 0.006767 | 0.0066538 | 0.0065406 | 0.0064276 | 0.0063147 | 0.0062018 | 0.006089 | 0.0059764 | 0.0058639 | 0.0057516 | 0.0056395 | 0.0055277 | 0.0054162 | 0.0053053 | 0.005195 | 0.0050857 | 0.0049777 | 0.0048718 | 0.0047692 | 0.0046721 | 0.0045855 | 0.0045213 | 0.0045158 | 0.0047291 | 0.0069277 | -0.011982
Cd |  | 0.01176 | 0.011891 | 0.011905 | 0.011912 | 0.011914 | 0.011913 | 0.011911 | 0.011909 | 0.011905 | 0.011902 | 0.011898 | 0.011894 | 0.01189 | 0.011886 | 0.011882 | 0.011852 | 0.011762 | 0.011663 | 0.011564 | 0.011465 | 0.011366 | 0.011266 | 0.011166 | 0.011065 | 0.010963 | 0.01086 | 0.010757 | 0.010653 | 0.010549 | 0.010452 | 0.010354 | 0.010256 | 0.010158 | 0.01006 | 0.0099618 | 0.0098638 | 0.0097659 | 0.0096684 | 0.0095712 | 0.0094749 | 0.0093797 | 0.0092865 | 0.0091965 | 0.0091122 | 0.0090606 | 0.0090505 | 0.0091123 | 0.0094143 | 0.011755 | -0.0062351
Drag | N | 457.4559 | 454.844 | 447.7076 | 440.2572 | 432.6176 | 424.8878 | 417.111 | 409.3094 | 401.495 | 393.6752 | 385.8546 | 378.0362 | 370.2224 | 362.4147 | 354.5934 | 346.7741 | 338.9345 | 330.9538 | 323.0529 | 315.2293 | 307.4817 | 299.8093 | 292.2114 | 284.6875 | 277.2381 | 269.8581 | 262.5499 | 255.3168 | 248.1698 | 241.2605 | 234.4356 | 227.6953 | 221.0399 | 214.4699 | 207.9863 | 201.5902 | 195.2833 | 189.0679 | 182.9474 | 176.9266 | 171.0128 | 165.2177 | 159.5611 | 154.0797 | 149.2113 | 145.0532 | 142.0248 | 142.5804 | 172.8453 | -88.9314
Alpha = 2.0 deg
Cd_parasite |  | 0.0039619 | 0.0039604 | 0.0039576 | 0.003955 | 0.0039526 | 0.0039504 | 0.0039482 | 0.0039462 | 0.0039443 | 0.0039435 | 0.0039471 | 0.0039506 | 0.0039539 | 0.003957 | 0.0039599 | 0.0039737 | 0.0040137 | 0.0040524 | 0.0040901 | 0.0041266 | 0.0041617 | 0.0041952 | 0.004227 | 0.004257 | 0.004285 | 0.0043109 | 0.0043397 | 0.0043687 | 0.004396 | 0.0044216 | 0.0044452 | 0.0044667 | 0.0044858 | 0.0045025 | 0.0045163 | 0.004527 | 0.0045341 | 0.0045371 | 0.0045353 | 0.0045278 | 0.0045134 | 0.0044905 | 0.0044852 | 0.0044772 | 0.0044601 | 0.0044301 | 0.004381 | 0.0044134 | 0.0044699 | 0.0057467
Cd_induced |  | 0.011291 | 0.011493 | 0.011531 | 0.01155 | 0.011562 | 0.011569 | 0.011573 | 0.011576 | 0.011578 | 0.011579 | 0.011579 | 0.011579 | 0.011578 | 0.011578 | 0.011575 | 0.01154 | 0.011431 | 0.011318 | 0.011204 | 0.01109 | 0.010976 | 0.010862 | 0.010748 | 0.010633 | 0.010518 | 0.010404 | 0.010289 | 0.010174 | 0.010059 | 0.0099443 | 0.0098296 | 0.0097151 | 0.0096008 | 0.0094867 | 0.0093728 | 0.0092594 | 0.0091465 | 0.0090344 | 0.0089234 | 0.0088138 | 0.0087066 | 0.0086028 | 0.0085046 | 0.0084161 | 0.0083459 | 0.0083153 | 0.0083891 | 0.0088524 | 0.012857 | -0.020897
Cd |  | 0.015253 | 0.015454 | 0.015489 | 0.015505 | 0.015514 | 0.015519 | 0.015521 | 0.015522 | 0.015522 | 0.015522 | 0.015526 | 0.01553 | 0.015532 | 0.015535 | 0.015535 | 0.015513 | 0.015445 | 0.01537 | 0.015294 | 0.015217 | 0.015138 | 0.015057 | 0.014975 | 0.01489 | 0.014803 | 0.014714 | 0.014628 | 0.014542 | 0.014455 | 0.014366 | 0.014275 | 0.014182 | 0.014087 | 0.013989 | 0.013889 | 0.013786 | 0.013681 | 0.013572 | 0.013459 | 0.013342 | 0.01322 | 0.013093 | 0.01299 | 0.012893 | 0.012806 | 0.012745 | 0.01277 | 0.013266 | 0.017327 | -0.015151
Drag | N | 593.3324 | 591.1305 | 582.463 | 573.0547 | 563.3443 | 553.4796 | 543.5264 | 533.5182 | 523.4741 | 513.44 | 503.5281 | 493.5892 | 483.6279 | 473.6472 | 463.6046 | 453.8884 | 445.0749 | 436.1494 | 427.2506 | 418.3764 | 409.5261 | 400.6994 | 391.896 | 383.1158 | 374.3606 | 365.6211 | 357.0283 | 348.5192 | 340.0484 | 331.6149 | 323.218 | 314.8573 | 306.5319 | 298.241 | 289.9835 | 281.758 | 273.5627 | 265.3953 | 257.253 | 249.1325 | 241.0307 | 232.9459 | 225.3749 | 218.0149 | 210.891 | 204.2719 | 199.0345 | 200.9107 | 254.7782 | -216.0916
Alpha = 10.0 deg
Cd_parasite |  | 0.0059665 | 0.0060191 | 0.0061334 | 0.0062396 | 0.0063393 | 0.0064337 | 0.0065235 | 0.0066094 | 0.0066919 | 0.0067786 | 0.0068679 | 0.0069548 | 0.0070398 | 0.0071235 | 0.0072032 | 0.0073658 | 0.007735 | 0.0080945 | 0.0084513 | 0.0088046 | 0.0091537 | 0.0094976 | 0.0098358 | 0.010167 | 0.010492 | 0.010807 | 0.011113 | 0.011409 | 0.011693 | 0.011963 | 0.012218 | 0.012455 | 0.012672 | 0.012865 | 0.013031 | 0.013165 | 0.013271 | 0.013348 | 0.013373 | 0.013335 | 0.013216 | 0.012993 | 0.012677 | 0.012233 | 0.011566 | 0.010709 | 0.0095145 | 0.0079498 | 0.005942 | 0.0057467
Cd_induced |  | 0.026271 | 0.02674 | 0.026833 | 0.026881 | 0.026911 | 0.026932 | 0.026946 | 0.026957 | 0.026965 | 0.026972 | 0.026976 | 0.026979 | 0.026982 | 0.026983 | 0.02698 | 0.026935 | 0.02681 | 0.026694 | 0.026578 | 0.02646 | 0.026342 | 0.026223 | 0.026104 | 0.025984 | 0.025864 | 0.025743 | 0.025621 | 0.025499 | 0.025378 | 0.025256 | 0.025134 | 0.025011 | 0.024889 | 0.024768 | 0.024646 | 0.024525 | 0.024405 | 0.024286 | 0.024169 | 0.024056 | 0.023948 | 0.023847 | 0.023761 | 0.023698 | 0.023683 | 0.023774 | 0.024147 | 0.025589 | 0.036801 | -0.056262
Cd |  | 0.032238 | 0.032759 | 0.032966 | 0.033121 | 0.033251 | 0.033365 | 0.03347 | 0.033567 | 0.033657 | 0.03375 | 0.033844 | 0.033934 | 0.034021 | 0.034106 | 0.034183 | 0.034301 | 0.034545 | 0.034789 | 0.035029 | 0.035265 | 0.035496 | 0.035721 | 0.035939 | 0.036151 | 0.036355 | 0.03655 | 0.036735 | 0.036909 | 0.03707 | 0.037219 | 0.037351 | 0.037466 | 0.037561 | 0.037633 | 0.037677 | 0.03769 | 0.037676 | 0.037634 | 0.037543 | 0.037391 | 0.037163 | 0.03684 | 0.036437 | 0.035931 | 0.035249 | 0.034483 | 0.033661 | 0.033539 | 0.042743 | -0.050515
Drag | N | 1254.0109 | 1253.1148 | 1239.6922 | 1224.0841 | 1207.3784 | 1189.9689 | 1172.047 | 1153.7228 | 1135.0671 | 1116.364 | 1097.5769 | 1078.5506 | 1059.3152 | 1039.9007 | 1020.1352 | 1003.571 | 995.4868 | 987.1706 | 978.5381 | 969.5722 | 960.2611 | 950.5949 | 940.5645 | 930.1615 | 919.3825 | 908.1892 | 896.5705 | 884.538 | 872.0678 | 859.1396 | 845.7301 | 831.8122 | 817.3531 | 802.3126 | 786.6411 | 770.2767 | 753.3787 | 735.9447 | 717.6045 | 698.2111 | 677.5712 | 655.4289 | 632.1913 | 607.5642 | 580.49 | 552.6636 | 524.6464 | 507.9482 | 628.4943 | -720.497
PITCHING MOMENT
CM_ac |  | -0.1543
CM_alpha | 1/deg | 0
CM at alpha = 0.0 deg |  | -0.15402
PITCHING MOMENT CURVE
Alpha | deg | -5.5813 | -4.929 | -4.2766 | -3.6242 | -2.9719 | -2.3195 | -1.6672 | -1.0148 | -0.36243 | 0.28993 | 0.9423 | 1.5947 | 2.247 | 2.8994 | 3.5518 | 4.2041 | 4.8565 | 5.5088 | 6.1612 | 6.8136 | 7.4659 | 8.1183 | 8.7707 | 9.423 | 10.0754 | 10.7277 | 11.3801 | 12.0325 | 12.6848 | 13.3372
CM |  | -0.1543 | -0.1543 | -0.1543 | -0.1543 | -0.1543 | -0.15386 | -0.1539 | -0.15395 | -0.15399 | -0.15404 | -0.15408 | -0.15412 | -0.15417 | -0.15421 | -0.15426 | -0.1543 | -0.15435 | -0.15439 | -0.15443 | -0.15448 | -0.15452 | -0.15457 | -0.15461 | -0.15465 | -0.1547 | -0.15474 | -0.15479 | -0.15483 | -0.15488 | -0.15492
PITCHING MOMENT DISTRIBUTIONS
y stations | m | 0 | 0.36058 | 0.72115 | 1.0817 | 1.4423 | 1.8029 | 2.1635 | 2.524 | 2.8846 | 3.2452 | 3.6058 | 3.9663 | 4.3269 | 4.6875 | 5.0481 | 5.4087 | 5.7692 | 6.1298 | 6.4904 | 6.851 | 7.2115 | 7.5721 | 7.9327 | 8.2933 | 8.6539 | 9.0144 | 9.375 | 9.7356 | 10.0962 | 10.4567 | 10.8173 | 11.1779 | 11.5385 | 11.899 | 12.2596 | 12.6202 | 12.9808 | 13.3414 | 13.7019 | 14.0625 | 14.4231 | 14.7837 | 15.1442 | 15.5048 | 15.8654 | 16.226 | 16.5866 | 16.9471 | 17.3077 | 17.6683
eta stations |  | 0 | 0.020408 | 0.040816 | 0.061224 | 0.081633 | 0.10204 | 0.12245 | 0.14286 | 0.16327 | 0.18367 | 0.20408 | 0.22449 | 0.2449 | 0.26531 | 0.28571 | 0.30612 | 0.32653 | 0.34694 | 0.36735 | 0.38776 | 0.40816 | 0.42857 | 0.44898 | 0.46939 | 0.4898 | 0.5102 | 0.53061 | 0.55102 | 0.57143 | 0.59184 | 0.61224 | 0.63265 | 0.65306 | 0.67347 | 0.69388 | 0.71429 | 0.73469 | 0.7551 | 0.77551 | 0.79592 | 0.81633 | 0.83673 | 0.85714 | 0.87755 | 0.89796 | 0.91837 | 0.93878 | 0.95918 | 0.97959 | 1
Alpha = 0.0 deg
Cm |  | -0.15932 | -0.15905 | -0.15878 | -0.15849 | -0.15818 | -0.15784 | -0.15749 | -0.15711 | -0.15671 | -0.15629 | -0.15585 | -0.15537 | -0.15488 | -0.15436 | -0.15381 | -0.15337 | -0.15323 | -0.15309 | -0.15297 | -0.15284 | -0.15272 | -0.15261 | -0.15249 | -0.15239 | -0.15228 | -0.15218 | -0.15208 | -0.15198 | -0.15188 | -0.15179 | -0.1517 | -0.15161 | -0.15153 | -0.15144 | -0.15136 | -0.15128 | -0.1512 | -0.15111 | -0.15103 | -0.15095 | -0.15086 | -0.15076 | -0.15065 | -0.15053 | -0.15037 | -0.15019 | -0.14993 | -0.14957 | -0.14898 | 0
Moment | N | -27887.5257 | -26921.9855 | -25975.3536 | -25043.6387 | -24127.1887 | -23226.2734 | -22341.1165 | -21471.9101 | -20618.8239 | -19782.0105 | -18961.6101 | -18157.7539 | -17370.5674 | -16600.1737 | -15846.7763 | -15187.6948 | -14719.8719 | -14260.4288 | -13809.0559 | -13365.6646 | -12930.1782 | -12502.5279 | -12082.6514 | -11670.4914 | -11265.995 | -10869.113 | -10479.7988 | -10098.0079 | -9723.6984 | -9356.83 | -8997.3636 | -8645.2611 | -8300.4847 | -7962.9967 | -7632.759 | -7309.7321 | -6993.8743 | -6685.141 | -6383.4825 | -6088.842 | -5801.1519 | -5520.3292 | -5246.2664 | -4978.8185 | -4717.7787 | -4462.833 | -4213.4649 | -3968.7169 | -3726.3758 | 0
Alpha = 2.0 deg
Cm |  | -0.16089 | -0.16049 | -0.16009 | -0.15966 | -0.15919 | -0.1587 | -0.15817 | -0.15761 | -0.15702 | -0.15639 | -0.15572 | -0.15502 | -0.15427 | -0.15349 | -0.15266 | -0.15203 | -0.15195 | -0.15188 | -0.15181 | -0.15175 | -0.1517 | -0.15166 | -0.15162 | -0.15158 | -0.15156 | -0.15154 | -0.15152 | -0.15152 | -0.15151 | -0.15152 | -0.15153 | -0.15155 | -0.15157 | -0.1516 | -0.15163 | -0.15167 | -0.15171 | -0.15176 | -0.15181 | -0.15186 | -0.1519 | -0.15194 | -0.15196 | -0.15196 | -0.15192 | -0.15182 | -0.1516 | -0.15119 | -0.15039 | 0
Moment | N | -28163.2729 | -27166.2313 | -26189.9814 | -25228.5668 | -24282.4954 | -23352.158 | -22437.8762 | -21539.9238 | -20658.5396 | -19793.9357 | -18946.3026 | -18115.8143 | -17302.6304 | -16506.8984 | -15728.8716 | -15055.8645 | -14597.4418 | -14147.2967 | -13705.0346 | -13270.5691 | -12843.8218 | -12424.7207 | -12013.1992 | -11609.1952 | -11212.6508 | -10823.5116 | -10441.7254 | -10067.242 | -9700.0133 | -9339.9926 | -8987.1341 | -8641.392 | -8302.7201 | -7971.0714 | -7646.3966 | -7328.6432 | -7017.7541 | -6713.6654 | -6416.3032 | -6125.5798 | -5841.3872 | -5563.5875 | -5291.9977 | -5026.3648 | -4766.3216 | -4511.3036 | -4260.3752 | -4011.7962 | -3761.5457 | 0
Alpha = 10.0 deg
Cm |  | -0.16719 | -0.16626 | -0.16534 | -0.16434 | -0.16327 | -0.16212 | -0.1609 | -0.1596 | -0.15822 | -0.15676 | -0.15522 | -0.15358 | -0.15185 | -0.15002 | -0.14809 | -0.14671 | -0.14685 | -0.14702 | -0.1472 | -0.1474 | -0.14762 | -0.14786 | -0.14811 | -0.14838 | -0.14867 | -0.14898 | -0.14931 | -0.14966 | -0.15003 | -0.15043 | -0.15084 | -0.15127 | -0.15173 | -0.15221 | -0.15271 | -0.15323 | -0.15378 | -0.15434 | -0.15491 | -0.1555 | -0.15609 | -0.15666 | -0.15722 | -0.15771 | -0.15811 | -0.15834 | -0.15828 | -0.15768 | -0.15602 | 0
Moment | N | -29266.2619 | -28143.2147 | -27048.4925 | -25968.2794 | -24903.7222 | -23855.6963 | -22824.9149 | -21811.9783 | -20817.4025 | -19841.6364 | -18885.073 | -17948.0559 | -17030.8822 | -16133.7973 | -15257.2528 | -14528.5435 | -14107.7216 | -13694.7683 | -13288.9496 | -12890.1872 | -12498.3965 | -12113.4921 | -11735.3904 | -11364.0105 | -10999.2739 | -10641.1059 | -10289.4319 | -9944.1782 | -9605.2728 | -9272.6432 | -8946.2161 | -8625.9156 | -8311.662 | -8003.3701 | -7700.9468 | -7404.2877 | -7113.2732 | -6827.7626 | -6547.5857 | -6272.531 | -6002.3281 | -5736.6206 | -5474.9229 | -5216.5501 | -4960.4931 | -4705.186 | -4448.0163 | -4184.1133 | -3902.2255 | 0
HIGH LIFT
HIGH LIFT DEVICES EFFECTS (2D)
Delta Cl0 (each flap) |  | 2.9078 | 2.9078
Delta Cl0 (total) |  | 5.8156
Delta Clmax (each flap) |  | 2.0643 | 2.0161
Delta Clmax (all flaps) |  | 4.0805
Delta Clmax (each slat) |  | 0.37201
Delta Clmax (all slats) |  | 0.37201
HIGH LIFT DEVICES EFFECTS (3D)
Delta CL0 (each flap) |  | 0.47375 | 0.95322
Delta CL0 (total) |  | 1.427
Delta CLmax (each flap) |  | 0.54555 | 1.2521
Delta CLmax (all flaps) |  | 1.7977
Delta CLmax (each slat) |  | 0.2851
Delta CLmax (all slats) |  | 0.2851
Delta CD0 (each flap) |  | 0.01153 | 0.026842
Delta CD0 (total) |  | 0.038372
Delta CM_c/4 (each flap) |  | -0.099718 | -0.23185
Delta CM_c/4 (total) |  | -0.33157
GLOBAL HIGH LIFT EFFECTS
Alpha stall (High Lift) |  | 18.2123
Alpha star (High Lift) |  | 14.8383
CL_max (High Lift) |  | 3.3362
CL_star (High Lift) |  | 3.1414
CL_alpha (High Lift) | 1/deg | 0.093494
HIGH LIFT CURVE
Alpha | deg | -4 | -3.1724 | -2.3448 | -1.5172 | -0.68966 | 0.13793 | 0.96552 | 1.7931 | 2.6207 | 3.4483 | 4.2759 | 5.1034 | 5.931 | 6.7586 | 7.5862 | 8.4138 | 9.2414 | 10.069 | 10.8966 | 11.7241 | 12.5517 | 13.3793 | 14.2069 | 15.0345 | 15.8621 | 16.6897 | 17.5172 | 18.3448 | 19.1724 | 20
CL |  | 1.3801 | 1.4575 | 1.5349 | 1.6123 | 1.6896 | 1.767 | 1.8444 | 1.9218 | 1.9991 | 2.0765 | 2.1539 | 2.2313 | 2.3086 | 2.386 | 2.4634 | 2.5407 | 2.6181 | 2.6955 | 2.7729 | 2.8502 | 2.9276 | 3.005 | 3.0824 | 3.1597 | 3.2328 | 3.2911 | 3.3267 | 3.3359 | 3.3189 | 3.2802
HIGH LIFT DRAG POLAR CURVE
CL |  | 1.3801 | 1.4575 | 1.5349 | 1.6123 | 1.6896 | 1.767 | 1.8444 | 1.9218 | 1.9991 | 2.0765 | 2.1539 | 2.2313 | 2.3086 | 2.386 | 2.4634 | 2.5407 | 2.6181 | 2.6955 | 2.7729 | 2.8502 | 2.9276 | 3.005 | 3.0824 | 3.1597 | 3.2328 | 3.2911 | 3.3267 | 3.3359 | 3.3189 | 3.2802
CD |  | 0.04645 | 0.045249 | 0.044383 | 0.043828 | 0.043609 | 0.043698 | 0.044112 | 0.044842 | 0.045888 | 0.047259 | 0.048941 | 0.050949 | 0.053274 | 0.055928 | 0.058907 | 0.062201 | 0.065819 | 0.069754 | 0.074005 | 0.078582 | 0.08347 | 0.088679 | 0.094068 | 0.099193 | 0.10358 | 0.10677 | 0.10837 | 0.10812 | 0.10591 | 0.10181
HIGH LIFT PITCHING MOMENT CURVE
Alpha | deg | -4 | -3.1724 | -2.3448 | -1.5172 | -0.68966 | 0.13793 | 0.96552 | 1.7931 | 2.6207 | 3.4483 | 4.2759 | 5.1034 | 5.931 | 6.7586 | 7.5862 | 8.4138 | 9.2414 | 10.069 | 10.8966 | 11.7241 | 12.5517 | 13.3793 | 14.2069 | 15.0345 | 15.8621 | 16.6897 | 17.5172 | 18.3448 | 19.1724 | 20
CM |  | -0.48587 | -0.48587 | -0.48587 | -0.48587 | -0.48587 | -0.48543 | -0.48548 | -0.48552 | -0.48556 | -0.48561 | -0.48565 | -0.4857 | -0.48574 | -0.48578 | -0.48583 | -0.48587 | -0.48592 | -0.48596 | -0.48601 | -0.48605 | -0.48609 | -0.48614 | -0.48618 | -0.48623 | -0.48627 | -0.48631 | -0.48636 | -0.4864 | -0.48645 | -0.48649
CL (High Lift) at Alpha = 0.0 deg |  | 1.7541
CD (High Lift) at Alpha = 0.0 deg |  | 0.046616
CM (High Lift) at Alpha = 0.0 deg |  | -0.48559

## HORIZONTAL_TAIL
Description | Unit | Value
GLOBAL DATA
Critical Mach Number |  | 0.75988
Aerodynamic Center (LRF) | m | 1.1888
Aerodynamic Center (MAC) |  | 0.22094
LIFT
CL_alpha | 1/deg | 0.067093
CL_zero |  | 0
CL_star |  | 0.66838
CL_max |  | 1.2264
Alpha_zero_lift | deg | 0
Alpha_star | deg | 9.9619
Alpha_stall | deg | 20.1382
CL at Alpha = -1.2073673502212725 deg |  | -0.081006
LIFT CURVE
Alpha | deg | -3.8628 | -3.3076 | -2.7557 | -2.2066 | -1.6603 | -1.1168 | -0.57581 | -0.037367 | 0.49866 | 1.0324 | 1.5638 | 2.1051 | 2.6618 | 3.2215 | 3.7844 | 4.3535 | 4.9507 | 5.6085 | 6.3569 | 7.2228 | 8.2169 | 9.2892 | 10.18 | 11.0464 | 11.9134 | 12.7811 | 13.6492 | 14.5178 | 15.3867 | 16.256
CL |  | -0.25916 | -0.22192 | -0.18489 | -0.14805 | -0.1114 | -0.074928 | -0.038633 | -0.002507 | 0.033457 | 0.069264 | 0.10492 | 0.14124 | 0.17859 | 0.21614 | 0.25391 | 0.29209 | 0.33216 | 0.37629 | 0.4265 | 0.4846 | 0.55129 | 0.62324 | 0.68301 | 0.74132 | 0.80019 | 0.85961 | 0.91919 | 0.97814 | 1.0353 | 1.089
LIFT DISTRIBUTIONS
y stations | m | 0 | 0.13215 | 0.2643 | 0.39644 | 0.52859 | 0.66074 | 0.79289 | 0.92504 | 1.0572 | 1.1893 | 1.3215 | 1.4536 | 1.5858 | 1.7179 | 1.8501 | 1.9822 | 2.1144 | 2.2465 | 2.3787 | 2.5108 | 2.643 | 2.7751 | 2.9073 | 3.0394 | 3.1716 | 3.3037 | 3.4359 | 3.568 | 3.7002 | 3.8323 | 3.9644 | 4.0966 | 4.2287 | 4.3609 | 4.493 | 4.6252 | 4.7573 | 4.8895 | 5.0216 | 5.1538 | 5.2859 | 5.4181 | 5.5502 | 5.6824 | 5.8145 | 5.9467 | 6.0788 | 6.211 | 6.3431 | 6.4753
eta stations |  | 0 | 0.020408 | 0.040816 | 0.061224 | 0.081633 | 0.10204 | 0.12245 | 0.14286 | 0.16327 | 0.18367 | 0.20408 | 0.22449 | 0.2449 | 0.26531 | 0.28571 | 0.30612 | 0.32653 | 0.34694 | 0.36735 | 0.38776 | 0.40816 | 0.42857 | 0.44898 | 0.46939 | 0.4898 | 0.5102 | 0.53061 | 0.55102 | 0.57143 | 0.59184 | 0.61224 | 0.63265 | 0.65306 | 0.67347 | 0.69388 | 0.71429 | 0.73469 | 0.7551 | 0.77551 | 0.79592 | 0.81633 | 0.83673 | 0.85714 | 0.87755 | 0.89796 | 0.91837 | 0.93878 | 0.95918 | 0.97959 | 1
Alpha = 0.0 deg
Cl |  | 0 | 0 | 0 | 0 | 0 | 0 | 0 | 0 | 0 | 0 | 0 | 0 | 0 | 0 | 0 | 0 | 0 | 0 | 0 | 0 | 0 | 0 | 0 | 0 | 0 | 0 | 0 | 0 | 0 | 0 | 0 | 0 | 0 | 0 | 0 | 0 | 0 | 0 | 0 | 0 | 0 | 0 | 0 | 0 | 0 | 0 | 0 | 0 | 0 | 0
Cl_additional |  | 0.041877 | 0.042035 | 0.042339 | 0.042631 | 0.04291 | 0.043176 | 0.043428 | 0.043667 | 0.043892 | 0.044102 | 0.044298 | 0.044478 | 0.044643 | 0.044792 | 0.044925 | 0.045041 | 0.045139 | 0.045218 | 0.045279 | 0.045319 | 0.045339 | 0.045336 | 0.04531 | 0.045258 | 0.04518 | 0.045073 | 0.044934 | 0.044763 | 0.044555 | 0.044307 | 0.044017 | 0.043678 | 0.043288 | 0.04284 | 0.042327 | 0.041741 | 0.041074 | 0.040314 | 0.039448 | 0.03846 | 0.037329 | 0.03603 | 0.03453 | 0.032785 | 0.030734 | 0.028287 | 0.0253 | 0.021508 | 0.016288 | 0
Cl_basic |  | -0.041877 | -0.042035 | -0.042339 | -0.042631 | -0.04291 | -0.043176 | -0.043428 | -0.043667 | -0.043892 | -0.044102 | -0.044298 | -0.044478 | -0.044643 | -0.044792 | -0.044925 | -0.045041 | -0.045139 | -0.045218 | -0.045279 | -0.045319 | -0.045339 | -0.045336 | -0.04531 | -0.045258 | -0.04518 | -0.045073 | -0.044934 | -0.044763 | -0.044555 | -0.044307 | -0.044017 | -0.043678 | -0.043288 | -0.04284 | -0.042327 | -0.041741 | -0.041074 | -0.040314 | -0.039448 | -0.03846 | -0.037329 | -0.03603 | -0.03453 | -0.032785 | -0.030734 | -0.028287 | -0.0253 | -0.021508 | -0.016288 | 0
cCl | m | 0 | 0 | 0 | 0 | 0 | 0 | 0 | 0 | 0 | 0 | 0 | 0 | 0 | 0 | 0 | 0 | 0 | 0 | 0 | 0 | 0 | 0 | 0 | 0 | 0 | 0 | 0 | 0 | 0 | 0 | 0 | 0 | 0 | 0 | 0 | 0 | 0 | 0 | 0 | 0 | 0 | 0 | 0 | 0 | 0 | 0 | 0 | 0 | 0 | 0
cCl_additional | m | 0.15243 | 0.15183 | 0.15175 | 0.1516 | 0.1514 | 0.15113 | 0.1508 | 0.15041 | 0.14996 | 0.14945 | 0.14888 | 0.14824 | 0.14754 | 0.14679 | 0.14597 | 0.14509 | 0.14414 | 0.14313 | 0.14206 | 0.14092 | 0.13972 | 0.13844 | 0.1371 | 0.13568 | 0.13418 | 0.13261 | 0.13094 | 0.12919 | 0.12735 | 0.12541 | 0.12335 | 0.12119 | 0.1189 | 0.11647 | 0.11389 | 0.11115 | 0.10823 | 0.1051 | 0.10174 | 0.098117 | 0.09419 | 0.089906 | 0.0852 | 0.079979 | 0.074117 | 0.067427 | 0.0596 | 0.050068 | 0.037462 | 0
cCl_basic | m | 0.15243 | 0.15183 | 0.15175 | 0.1516 | 0.1514 | 0.15113 | 0.1508 | 0.15041 | 0.14996 | 0.14945 | 0.14888 | 0.14824 | 0.14754 | 0.14679 | 0.14597 | 0.14509 | 0.14414 | 0.14313 | 0.14206 | 0.14092 | 0.13972 | 0.13844 | 0.1371 | 0.13568 | 0.13418 | 0.13261 | 0.13094 | 0.12919 | 0.12735 | 0.12541 | 0.12335 | 0.12119 | 0.1189 | 0.11647 | 0.11389 | 0.11115 | 0.10823 | 0.1051 | 0.10174 | 0.098117 | 0.09419 | 0.089906 | 0.0852 | 0.079979 | 0.074117 | 0.067427 | 0.0596 | 0.050068 | 0.037462 | 0
Gamma |  | 0 | 0 | 0 | 0 | 0 | 0 | 0 | 0 | 0 | 0 | 0 | 0 | 0 | 0 | 0 | 0 | 0 | 0 | 0 | 0 | 0 | 0 | 0 | 0 | 0 | 0 | 0 | 0 | 0 | 0 | 0 | 0 | 0 | 0 | 0 | 0 | 0 | 0 | 0 | 0 | 0 | 0 | 0 | 0 | 0 | 0 | 0 | 0 | 0 | 0
Gamma_additional |  | 4.6509 | 4.6501 | 4.6475 | 4.6431 | 4.6368 | 4.6286 | 4.6185 | 4.6066 | 4.5928 | 4.5771 | 4.5595 | 4.5401 | 4.5187 | 4.4955 | 4.4704 | 4.4434 | 4.4145 | 4.3837 | 4.3508 | 4.316 | 4.2791 | 4.24 | 4.1988 | 4.1554 | 4.1095 | 4.0613 | 4.0104 | 3.9568 | 3.9003 | 3.8407 | 3.7779 | 3.7116 | 3.6414 | 3.5671 | 3.4882 | 3.4042 | 3.3147 | 3.219 | 3.1161 | 3.0052 | 2.8849 | 2.7538 | 2.6097 | 2.4498 | 2.2704 | 2.0656 | 1.826 | 1.5343 | 1.1486 | 0
Gamma_basic |  | -4.6509 | -4.6501 | -4.6475 | -4.6431 | -4.6368 | -4.6286 | -4.6185 | -4.6066 | -4.5928 | -4.5771 | -4.5595 | -4.5401 | -4.5187 | -4.4955 | -4.4704 | -4.4434 | -4.4145 | -4.3837 | -4.3508 | -4.316 | -4.2791 | -4.24 | -4.1988 | -4.1554 | -4.1095 | -4.0613 | -4.0104 | -3.9568 | -3.9003 | -3.8407 | -3.7779 | -3.7116 | -3.6414 | -3.5671 | -3.4882 | -3.4042 | -3.3147 | -3.219 | -3.1161 | -3.0052 | -2.8849 | -2.7538 | -2.6097 | -2.4498 | -2.2704 | -2.0656 | -1.826 | -1.5343 | -1.1486 | 0
Wing load | N | 0 | 0 | 0 | 0 | 0 | 0 | 0 | 0 | 0 | 0 | 0 | 0 | 0 | 0 | 0 | 0 | 0 | 0 | 0 | 0 | 0 | 0 | 0 | 0 | 0 | 0 | 0 | 0 | 0 | 0 | 0 | 0 | 0 | 0 | 0 | 0 | 0 | 0 | 0 | 0 | 0 | 0 | 0 | 0 | 0 | 0 | 0 | 0 | 0 | 0
Additional load | N | 1317.6631 | 1312.4899 | 1311.7551 | 1310.5031 | 1308.7255 | 1306.4185 | 1303.5803 | 1300.2107 | 1296.31 | 1291.8791 | 1286.9185 | 1281.4286 | 1275.4088 | 1268.8581 | 1261.774 | 1254.1528 | 1245.9895 | 1237.2773 | 1228.0075 | 1218.1695 | 1207.7502 | 1196.7341 | 1185.1028 | 1172.8346 | 1159.9045 | 1146.2754 | 1131.9119 | 1116.7818 | 1100.8394 | 1084.0321 | 1066.2988 | 1047.5687 | 1027.7598 | 1006.7758 | 984.5042 | 960.812 | 935.5411 | 908.5018 | 879.4645 | 848.147 | 814.1981 | 777.171 | 736.4839 | 691.3551 | 640.6875 | 582.8495 | 515.1947 | 432.7996 | 323.8254 | 0
Basic load | N | -1317.6631 | -1312.4899 | -1311.7551 | -1310.5031 | -1308.7255 | -1306.4185 | -1303.5803 | -1300.2107 | -1296.31 | -1291.8791 | -1286.9185 | -1281.4286 | -1275.4088 | -1268.8581 | -1261.774 | -1254.1528 | -1245.9895 | -1237.2773 | -1228.0075 | -1218.1695 | -1207.7502 | -1196.7341 | -1185.1028 | -1172.8346 | -1159.9045 | -1146.2754 | -1131.9119 | -1116.7818 | -1100.8394 | -1084.0321 | -1066.2988 | -1047.5687 | -1027.7598 | -1006.7758 | -984.5042 | -960.812 | -935.5411 | -908.5018 | -879.4645 | -848.147 | -814.1981 | -777.171 | -736.4839 | -691.3551 | -640.6875 | -582.8495 | -515.1947 | -432.7996 | -323.8254 | 0
Alpha = 2.0 deg
Cl |  | 0.13643 | 0.13694 | 0.13793 | 0.13888 | 0.13979 | 0.14066 | 0.14148 | 0.14226 | 0.14299 | 0.14368 | 0.14432 | 0.1449 | 0.14544 | 0.14593 | 0.14636 | 0.14674 | 0.14706 | 0.14731 | 0.14751 | 0.14764 | 0.14771 | 0.1477 | 0.14761 | 0.14744 | 0.14719 | 0.14684 | 0.14639 | 0.14583 | 0.14515 | 0.14435 | 0.1434 | 0.1423 | 0.14103 | 0.13957 | 0.13789 | 0.13599 | 0.13381 | 0.13134 | 0.12852 | 0.1253 | 0.12161 | 0.11738 | 0.11249 | 0.10681 | 0.10013 | 0.092154 | 0.082423 | 0.070071 | 0.053065 | 0
Cl_additional |  | 0.17831 | 0.17898 | 0.18027 | 0.18151 | 0.1827 | 0.18384 | 0.18491 | 0.18593 | 0.18688 | 0.18778 | 0.18861 | 0.18938 | 0.19008 | 0.19072 | 0.19128 | 0.19178 | 0.19219 | 0.19253 | 0.19279 | 0.19296 | 0.19305 | 0.19303 | 0.19292 | 0.1927 | 0.19237 | 0.19191 | 0.19132 | 0.19059 | 0.18971 | 0.18865 | 0.18742 | 0.18598 | 0.18431 | 0.18241 | 0.18022 | 0.17773 | 0.17489 | 0.17165 | 0.16796 | 0.16376 | 0.15894 | 0.15341 | 0.14702 | 0.13959 | 0.13086 | 0.12044 | 0.10772 | 0.09158 | 0.069353 | 0
Cl_basic |  | -0.041877 | -0.042035 | -0.042339 | -0.042631 | -0.04291 | -0.043176 | -0.043428 | -0.043667 | -0.043892 | -0.044102 | -0.044298 | -0.044478 | -0.044643 | -0.044792 | -0.044925 | -0.045041 | -0.045139 | -0.045218 | -0.045279 | -0.045319 | -0.045339 | -0.045336 | -0.04531 | -0.045258 | -0.04518 | -0.045073 | -0.044934 | -0.044763 | -0.044555 | -0.044307 | -0.044017 | -0.043678 | -0.043288 | -0.04284 | -0.042327 | -0.041741 | -0.041074 | -0.040314 | -0.039448 | -0.03846 | -0.037329 | -0.03603 | -0.03453 | -0.032785 | -0.030734 | -0.028287 | -0.0253 | -0.021508 | -0.016288 | 0
cCl | m | 0.49661 | 0.49466 | 0.49438 | 0.49391 | 0.49324 | 0.49237 | 0.4913 | 0.49003 | 0.48856 | 0.48689 | 0.48502 | 0.48295 | 0.48068 | 0.47821 | 0.47554 | 0.47267 | 0.46959 | 0.46631 | 0.46282 | 0.45911 | 0.45518 | 0.45103 | 0.44665 | 0.44202 | 0.43715 | 0.43201 | 0.4266 | 0.4209 | 0.41489 | 0.40855 | 0.40187 | 0.39481 | 0.38735 | 0.37944 | 0.37104 | 0.36211 | 0.35259 | 0.3424 | 0.33146 | 0.31965 | 0.30686 | 0.2929 | 0.27757 | 0.26056 | 0.24146 | 0.21967 | 0.19417 | 0.16311 | 0.12204 | 0
cCl_additional | m | 0.64904 | 0.64649 | 0.64613 | 0.64551 | 0.64464 | 0.6435 | 0.6421 | 0.64044 | 0.63852 | 0.63634 | 0.63389 | 0.63119 | 0.62822 | 0.625 | 0.62151 | 0.61775 | 0.61373 | 0.60944 | 0.60488 | 0.60003 | 0.5949 | 0.58947 | 0.58374 | 0.5777 | 0.57133 | 0.56462 | 0.55754 | 0.55009 | 0.54224 | 0.53396 | 0.52522 | 0.516 | 0.50624 | 0.49591 | 0.48493 | 0.47326 | 0.46082 | 0.4475 | 0.4332 | 0.41777 | 0.40105 | 0.38281 | 0.36277 | 0.34054 | 0.31558 | 0.28709 | 0.25377 | 0.21318 | 0.15951 | 0
cCl_basic | m | 0.64904 | 0.64649 | 0.64613 | 0.64551 | 0.64464 | 0.6435 | 0.6421 | 0.64044 | 0.63852 | 0.63634 | 0.63389 | 0.63119 | 0.62822 | 0.625 | 0.62151 | 0.61775 | 0.61373 | 0.60944 | 0.60488 | 0.60003 | 0.5949 | 0.58947 | 0.58374 | 0.5777 | 0.57133 | 0.56462 | 0.55754 | 0.55009 | 0.54224 | 0.53396 | 0.52522 | 0.516 | 0.50624 | 0.49591 | 0.48493 | 0.47326 | 0.46082 | 0.4475 | 0.4332 | 0.41777 | 0.40105 | 0.38281 | 0.36277 | 0.34054 | 0.31558 | 0.28709 | 0.25377 | 0.21318 | 0.15951 | 0
Gamma |  | 15.1521 | 15.1493 | 15.1409 | 15.1264 | 15.1059 | 15.0793 | 15.0465 | 15.0077 | 14.9627 | 14.9115 | 14.8543 | 14.7909 | 14.7214 | 14.6458 | 14.5641 | 14.4761 | 14.3819 | 14.2814 | 14.1744 | 14.0608 | 13.9406 | 13.8134 | 13.6792 | 13.5376 | 13.3883 | 13.231 | 13.0652 | 12.8906 | 12.7066 | 12.5126 | 12.3079 | 12.0918 | 11.8632 | 11.621 | 11.364 | 11.0906 | 10.7989 | 10.4869 | 10.1518 | 9.7904 | 9.3987 | 8.9714 | 8.5019 | 7.9812 | 7.3966 | 6.7294 | 5.9489 | 4.9985 | 3.7419 | 0
Gamma_additional |  | 19.803 | 19.7994 | 19.7884 | 19.7695 | 19.7427 | 19.7079 | 19.6651 | 19.6143 | 19.5554 | 19.4886 | 19.4138 | 19.331 | 19.2402 | 19.1414 | 19.0345 | 18.9196 | 18.7964 | 18.665 | 18.5252 | 18.3768 | 18.2196 | 18.0535 | 17.878 | 17.6929 | 17.4979 | 17.2923 | 17.0756 | 16.8474 | 16.6069 | 16.3534 | 16.0859 | 15.8034 | 15.5046 | 15.1881 | 14.8521 | 14.4948 | 14.1137 | 13.7058 | 13.2679 | 12.7956 | 12.2836 | 11.7252 | 11.1116 | 10.4311 | 9.667 | 8.7949 | 7.7749 | 6.5328 | 4.8905 | 0
Gamma_basic |  | -4.6509 | -4.6501 | -4.6475 | -4.6431 | -4.6368 | -4.6286 | -4.6185 | -4.6066 | -4.5928 | -4.5771 | -4.5595 | -4.5401 | -4.5187 | -4.4955 | -4.4704 | -4.4434 | -4.4145 | -4.3837 | -4.3508 | -4.316 | -4.2791 | -4.24 | -4.1988 | -4.1554 | -4.1095 | -4.0613 | -4.0104 | -3.9568 | -3.9003 | -3.8407 | -3.7779 | -3.7116 | -3.6414 | -3.5671 | -3.4882 | -3.4042 | -3.3147 | -3.219 | -3.1161 | -3.0052 | -2.8849 | -2.7538 | -2.6097 | -2.4498 | -2.2704 | -2.0656 | -1.826 | -1.5343 | -1.1486 | 0
Wing load | N | 4292.7613 | 4275.9079 | 4273.5138 | 4269.435 | 4263.644 | 4256.1281 | 4246.8817 | 4235.9039 | 4223.1961 | 4208.7607 | 4192.5998 | 4174.7143 | 4155.1029 | 4133.7615 | 4110.6824 | 4085.8538 | 4059.2589 | 4030.8757 | 4000.6761 | 3968.6252 | 3934.6807 | 3898.7918 | 3860.8985 | 3820.9306 | 3778.8059 | 3734.4042 | 3687.61 | 3638.3183 | 3586.3803 | 3531.6243 | 3473.8516 | 3412.8319 | 3348.297 | 3279.9343 | 3207.3766 | 3130.1906 | 3047.8615 | 2959.7713 | 2865.1717 | 2763.144 | 2652.5431 | 2531.9138 | 2399.3612 | 2252.3377 | 2087.27 | 1898.842 | 1678.4321 | 1410.0002 | 1054.9778 | 0
Additional load | N | 5610.4243 | 5588.3978 | 5585.2689 | 5579.938 | 5572.3696 | 5562.5466 | 5550.4621 | 5536.1146 | 5519.5062 | 5500.6398 | 5479.5183 | 5456.1429 | 5430.5117 | 5402.6196 | 5372.4564 | 5340.0066 | 5305.2484 | 5268.153 | 5228.6837 | 5186.7948 | 5142.4309 | 5095.5259 | 5046.0013 | 4993.7653 | 4938.7104 | 4880.6796 | 4819.5219 | 4755.1001 | 4687.2197 | 4615.6564 | 4540.1504 | 4460.4006 | 4376.0568 | 4286.7101 | 4191.8808 | 4091.0027 | 3983.4026 | 3868.2732 | 3744.6362 | 3611.291 | 3466.7412 | 3309.0848 | 3135.8452 | 2943.6928 | 2727.9576 | 2481.6915 | 2193.6269 | 1842.7998 | 1378.8032 | 0
Basic load | N | -1317.6631 | -1312.4899 | -1311.7551 | -1310.5031 | -1308.7255 | -1306.4185 | -1303.5803 | -1300.2107 | -1296.31 | -1291.8791 | -1286.9185 | -1281.4286 | -1275.4088 | -1268.8581 | -1261.774 | -1254.1528 | -1245.9895 | -1237.2773 | -1228.0075 | -1218.1695 | -1207.7502 | -1196.7341 | -1185.1028 | -1172.8346 | -1159.9045 | -1146.2754 | -1131.9119 | -1116.7818 | -1100.8394 | -1084.0321 | -1066.2988 | -1047.5687 | -1027.7598 | -1006.7758 | -984.5042 | -960.812 | -935.5411 | -908.5018 | -879.4645 | -848.147 | -814.1981 | -777.171 | -736.4839 | -691.3551 | -640.6875 | -582.8495 | -515.1947 | -432.7996 | -323.8254 | 0
Alpha = 10.0 deg
Cl |  | 0.68215 | 0.68472 | 0.68967 | 0.69442 | 0.69897 | 0.7033 | 0.70741 | 0.7113 | 0.71497 | 0.71839 | 0.72158 | 0.72452 | 0.72721 | 0.72963 | 0.7318 | 0.73368 | 0.73528 | 0.73657 | 0.73756 | 0.73822 | 0.73854 | 0.73849 | 0.73806 | 0.73722 | 0.73595 | 0.7342 | 0.73195 | 0.72915 | 0.72576 | 0.72173 | 0.717 | 0.71149 | 0.70513 | 0.69783 | 0.68947 | 0.67993 | 0.66907 | 0.65669 | 0.64258 | 0.62648 | 0.60806 | 0.5869 | 0.56246 | 0.53404 | 0.50063 | 0.46077 | 0.41211 | 0.35036 | 0.26532 | 0
Cl_additional |  | 0.72403 | 0.72676 | 0.73201 | 0.73705 | 0.74188 | 0.74648 | 0.75084 | 0.75497 | 0.75886 | 0.76249 | 0.76588 | 0.769 | 0.77185 | 0.77443 | 0.77672 | 0.77872 | 0.78042 | 0.78179 | 0.78284 | 0.78354 | 0.78388 | 0.78383 | 0.78337 | 0.78248 | 0.78113 | 0.77928 | 0.77688 | 0.77391 | 0.77032 | 0.76604 | 0.76101 | 0.75517 | 0.74842 | 0.74067 | 0.7318 | 0.72168 | 0.71014 | 0.697 | 0.68203 | 0.66494 | 0.64539 | 0.62293 | 0.59699 | 0.56683 | 0.53137 | 0.48906 | 0.43741 | 0.37187 | 0.28161 | 0
Cl_basic |  | -0.041877 | -0.042035 | -0.042339 | -0.042631 | -0.04291 | -0.043176 | -0.043428 | -0.043667 | -0.043892 | -0.044102 | -0.044298 | -0.044478 | -0.044643 | -0.044792 | -0.044925 | -0.045041 | -0.045139 | -0.045218 | -0.045279 | -0.045319 | -0.045339 | -0.045336 | -0.04531 | -0.045258 | -0.04518 | -0.045073 | -0.044934 | -0.044763 | -0.044555 | -0.044307 | -0.044017 | -0.043678 | -0.043288 | -0.04284 | -0.042327 | -0.041741 | -0.041074 | -0.040314 | -0.039448 | -0.03846 | -0.037329 | -0.03603 | -0.03453 | -0.032785 | -0.030734 | -0.028287 | -0.0253 | -0.021508 | -0.016288 | 0
cCl | m | 2.483 | 2.4733 | 2.4719 | 2.4695 | 2.4662 | 2.4618 | 2.4565 | 2.4501 | 2.4428 | 2.4344 | 2.4251 | 2.4147 | 2.4034 | 2.3911 | 2.3777 | 2.3633 | 2.348 | 2.3315 | 2.3141 | 2.2955 | 2.2759 | 2.2551 | 2.2332 | 2.2101 | 2.1857 | 2.1601 | 2.133 | 2.1045 | 2.0744 | 2.0428 | 2.0094 | 1.9741 | 1.9367 | 1.8972 | 1.8552 | 1.8106 | 1.7629 | 1.712 | 1.6573 | 1.5983 | 1.5343 | 1.4645 | 1.3878 | 1.3028 | 1.2073 | 1.0983 | 0.97084 | 0.81557 | 0.61022 | 0
cCl_additional | m | 2.6355 | 2.6251 | 2.6236 | 2.6211 | 2.6176 | 2.613 | 2.6073 | 2.6006 | 2.5928 | 2.5839 | 2.574 | 2.563 | 2.5509 | 2.5378 | 2.5237 | 2.5084 | 2.4921 | 2.4747 | 2.4561 | 2.4365 | 2.4156 | 2.3936 | 2.3703 | 2.3458 | 2.3199 | 2.2927 | 2.2639 | 2.2337 | 2.2018 | 2.1682 | 2.1327 | 2.0952 | 2.0556 | 2.0137 | 1.9691 | 1.9217 | 1.8712 | 1.8171 | 1.759 | 1.6964 | 1.6285 | 1.5544 | 1.473 | 1.3828 | 1.2814 | 1.1658 | 1.0304 | 0.86564 | 0.64768 | 0
cCl_basic | m | 2.6355 | 2.6251 | 2.6236 | 2.6211 | 2.6176 | 2.613 | 2.6073 | 2.6006 | 2.5928 | 2.5839 | 2.574 | 2.563 | 2.5509 | 2.5378 | 2.5237 | 2.5084 | 2.4921 | 2.4747 | 2.4561 | 2.4365 | 2.4156 | 2.3936 | 2.3703 | 2.3458 | 2.3199 | 2.2927 | 2.2639 | 2.2337 | 2.2018 | 2.1682 | 2.1327 | 2.0952 | 2.0556 | 2.0137 | 1.9691 | 1.9217 | 1.8712 | 1.8171 | 1.759 | 1.6964 | 1.6285 | 1.5544 | 1.473 | 1.3828 | 1.2814 | 1.1658 | 1.0304 | 0.86564 | 0.64768 | 0
Gamma |  | 75.7605 | 75.7467 | 75.7043 | 75.6321 | 75.5296 | 75.3965 | 75.2327 | 75.0383 | 74.8133 | 74.5576 | 74.2714 | 73.9546 | 73.6072 | 73.2292 | 72.8205 | 72.3807 | 71.9096 | 71.4068 | 70.8719 | 70.3042 | 69.7029 | 69.0671 | 68.3958 | 67.6878 | 66.9416 | 66.155 | 65.3261 | 64.4529 | 63.5329 | 62.563 | 61.5397 | 60.4589 | 59.3158 | 58.105 | 56.8199 | 55.4528 | 53.9946 | 52.4345 | 50.7591 | 48.9521 | 46.9934 | 44.8571 | 42.5097 | 39.9062 | 36.9832 | 33.6468 | 29.7445 | 24.9925 | 18.7097 | 0
Gamma_additional |  | 80.4114 | 80.3968 | 80.3518 | 80.2752 | 80.1663 | 80.0251 | 79.8513 | 79.6449 | 79.4061 | 79.1347 | 78.8309 | 78.4947 | 78.126 | 77.7248 | 77.2909 | 76.8241 | 76.3241 | 75.7905 | 75.2227 | 74.6201 | 73.9819 | 73.3071 | 72.5947 | 71.8432 | 71.0511 | 70.2162 | 69.3365 | 68.4097 | 67.4332 | 66.4038 | 65.3177 | 64.1705 | 62.9572 | 61.6721 | 60.308 | 58.857 | 57.3094 | 55.6534 | 53.8752 | 51.9573 | 49.8783 | 47.6109 | 45.1194 | 42.356 | 39.2536 | 35.7124 | 31.5705 | 26.5268 | 19.8583 | 0
Gamma_basic |  | -4.6509 | -4.6501 | -4.6475 | -4.6431 | -4.6368 | -4.6286 | -4.6185 | -4.6066 | -4.5928 | -4.5771 | -4.5595 | -4.5401 | -4.5187 | -4.4955 | -4.4704 | -4.4434 | -4.4145 | -4.3837 | -4.3508 | -4.316 | -4.2791 | -4.24 | -4.1988 | -4.1554 | -4.1095 | -4.0613 | -4.0104 | -3.9568 | -3.9003 | -3.8407 | -3.7779 | -3.7116 | -3.6414 | -3.5671 | -3.4882 | -3.4042 | -3.3147 | -3.219 | -3.1161 | -3.0052 | -2.8849 | -2.7538 | -2.6097 | -2.4498 | -2.2704 | -2.0656 | -1.826 | -1.5343 | -1.1486 | 0
Wing load | N | 21463.8063 | 21379.5393 | 21367.5692 | 21347.1748 | 21318.2202 | 21280.6406 | 21234.4087 | 21179.5196 | 21115.9806 | 21043.8035 | 20962.9991 | 20873.5715 | 20775.5145 | 20668.8075 | 20553.412 | 20429.2688 | 20296.2945 | 20154.3787 | 20003.3807 | 19843.1262 | 19673.4034 | 19493.9588 | 19304.4926 | 19104.653 | 18894.0297 | 18672.021 | 18438.0501 | 18191.5914 | 17931.9015 | 17658.1216 | 17369.2582 | 17064.1593 | 16741.485 | 16399.6713 | 16036.8828 | 15650.9532 | 15239.3074 | 14798.8567 | 14325.8586 | 13815.72 | 13262.7154 | 12659.5692 | 11996.8062 | 11261.6887 | 10436.3501 | 9494.2098 | 8392.1607 | 7050.001 | 5274.8888 | 0
Additional load | N | 22781.4694 | 22692.0292 | 22679.3243 | 22657.6779 | 22626.9458 | 22587.0591 | 22537.989 | 22479.7303 | 22412.2906 | 22335.6826 | 22249.9176 | 22155 | 22050.9233 | 21937.6656 | 21815.186 | 21683.4216 | 21542.284 | 21391.656 | 21231.3882 | 21061.2957 | 20881.1536 | 20690.6929 | 20489.5954 | 20277.4877 | 20053.9341 | 19818.2964 | 19569.962 | 19308.3732 | 19032.7409 | 18742.1537 | 18435.557 | 18111.728 | 17769.2448 | 17406.4471 | 17021.387 | 16611.7653 | 16174.8484 | 15707.3585 | 15205.3231 | 14663.867 | 14076.9135 | 13436.7402 | 12733.2902 | 11953.0438 | 11077.0376 | 10077.0593 | 8907.3555 | 7482.8005 | 5598.7142 | 0
Basic load | N | -1317.6631 | -1312.4899 | -1311.7551 | -1310.5031 | -1308.7255 | -1306.4185 | -1303.5803 | -1300.2107 | -1296.31 | -1291.8791 | -1286.9185 | -1281.4286 | -1275.4088 | -1268.8581 | -1261.774 | -1254.1528 | -1245.9895 | -1237.2773 | -1228.0075 | -1218.1695 | -1207.7502 | -1196.7341 | -1185.1028 | -1172.8346 | -1159.9045 | -1146.2754 | -1131.9119 | -1116.7818 | -1100.8394 | -1084.0321 | -1066.2988 | -1047.5687 | -1027.7598 | -1006.7758 | -984.5042 | -960.812 | -935.5411 | -908.5018 | -879.4645 | -848.147 | -814.1981 | -777.171 | -736.4839 | -691.3551 | -640.6875 | -582.8495 | -515.1947 | -432.7996 | -323.8254 | 0
DRAG
CD_zero |  | 0.0074244
Oswald factor |  | 0.9357
CD_induced at Alpha = -1.2073673502212725 deg |  | 0.00051147
CD_wave |  | 0
CD at alpha = -1.2073673502212725 deg |  | 0.0056379
DRAG POLAR CURVE
CL |  | -0.25916 | -0.22192 | -0.18489 | -0.14805 | -0.1114 | -0.074928 | -0.038633 | -0.002507 | 0.033457 | 0.069264 | 0.10492 | 0.14124 | 0.17859 | 0.21614 | 0.25391 | 0.29209 | 0.33216 | 0.37629 | 0.4265 | 0.4846 | 0.55129 | 0.62324 | 0.68301 | 0.74132 | 0.80019 | 0.85961 | 0.91919 | 0.97814 | 1.0353 | 1.089
CD |  | 0.010403 | 0.0089951 | 0.0078101 | 0.0068453 | 0.0060984 | 0.0055631 | 0.0052401 | 0.0051238 | 0.0052103 | 0.005501 | 0.0059894 | 0.0066915 | 0.0076318 | 0.0087965 | 0.010193 | 0.011832 | 0.013797 | 0.016256 | 0.019424 | 0.023585 | 0.029017 | 0.035661 | 0.041799 | 0.048329 | 0.055463 | 0.063216 | 0.071546 | 0.080338 | 0.089383 | 0.098364
DRAG DISTRIBUTIONS
y stations | m | 0 | 0.13215 | 0.2643 | 0.39644 | 0.52859 | 0.66074 | 0.79289 | 0.92504 | 1.0572 | 1.1893 | 1.3215 | 1.4536 | 1.5858 | 1.7179 | 1.8501 | 1.9822 | 2.1144 | 2.2465 | 2.3787 | 2.5108 | 2.643 | 2.7751 | 2.9073 | 3.0394 | 3.1716 | 3.3037 | 3.4359 | 3.568 | 3.7002 | 3.8323 | 3.9644 | 4.0966 | 4.2287 | 4.3609 | 4.493 | 4.6252 | 4.7573 | 4.8895 | 5.0216 | 5.1538 | 5.2859 | 5.4181 | 5.5502 | 5.6824 | 5.8145 | 5.9467 | 6.0788 | 6.211 | 6.3431 | 6.4753
eta stations |  | 0 | 0.020408 | 0.040816 | 0.061224 | 0.081633 | 0.10204 | 0.12245 | 0.14286 | 0.16327 | 0.18367 | 0.20408 | 0.22449 | 0.2449 | 0.26531 | 0.28571 | 0.30612 | 0.32653 | 0.34694 | 0.36735 | 0.38776 | 0.40816 | 0.42857 | 0.44898 | 0.46939 | 0.4898 | 0.5102 | 0.53061 | 0.55102 | 0.57143 | 0.59184 | 0.61224 | 0.63265 | 0.65306 | 0.67347 | 0.69388 | 0.71429 | 0.73469 | 0.7551 | 0.77551 | 0.79592 | 0.81633 | 0.83673 | 0.85714 | 0.87755 | 0.89796 | 0.91837 | 0.93878 | 0.95918 | 0.97959 | 1
Alpha = 0.0 deg
Cd_parasite |  | 0.0051429 | 0.0051429 | 0.0051429 | 0.0051429 | 0.0051429 | 0.0051429 | 0.0051429 | 0.0051429 | 0.0051429 | 0.0051429 | 0.0051429 | 0.0051429 | 0.0051429 | 0.0051429 | 0.0051429 | 0.0051429 | 0.0051429 | 0.0051429 | 0.0051429 | 0.0051429 | 0.0051429 | 0.0051429 | 0.0051429 | 0.0051429 | 0.0051429 | 0.0051429 | 0.0051429 | 0.0051429 | 0.0051429 | 0.0051429 | 0.0051429 | 0.0051429 | 0.0051429 | 0.0051429 | 0.0051429 | 0.0051429 | 0.0051429 | 0.0051429 | 0.0051429 | 0.0051429 | 0.0051429 | 0.0051429 | 0.0051429 | 0.0051429 | 0.0051429 | 0.0051429 | 0.0051429 | 0.0051429 | 0.0051429 | 0.0051429
Cd_induced |  | 0 | 0 | 0 | 0 | 0 | 0 | 0 | 0 | 0 | 0 | 0 | 0 | 0 | 0 | 0 | 0 | 0 | 0 | 0 | 0 | 0 | 0 | 0 | 0 | 0 | 0 | 0 | 0 | 0 | 0 | 0 | 0 | 0 | 0 | 0 | 0 | 0 | 0 | 0 | 0 | 0 | 0 | 0 | 0 | 0 | 0 | 0 | 0 | 0 | 0
Cd |  | 0.0051429 | 0.0051429 | 0.0051429 | 0.0051429 | 0.0051429 | 0.0051429 | 0.0051429 | 0.0051429 | 0.0051429 | 0.0051429 | 0.0051429 | 0.0051429 | 0.0051429 | 0.0051429 | 0.0051429 | 0.0051429 | 0.0051429 | 0.0051429 | 0.0051429 | 0.0051429 | 0.0051429 | 0.0051429 | 0.0051429 | 0.0051429 | 0.0051429 | 0.0051429 | 0.0051429 | 0.0051429 | 0.0051429 | 0.0051429 | 0.0051429 | 0.0051429 | 0.0051429 | 0.0051429 | 0.0051429 | 0.0051429 | 0.0051429 | 0.0051429 | 0.0051429 | 0.0051429 | 0.0051429 | 0.0051429 | 0.0051429 | 0.0051429 | 0.0051429 | 0.0051429 | 0.0051429 | 0.0051429 | 0.0051429 | 0.0051429
Drag | N | 161.8204 | 161.8204 | 161.8204 | 161.8204 | 161.8204 | 161.8204 | 161.8204 | 161.8204 | 161.8204 | 161.8204 | 161.8204 | 161.8204 | 161.8204 | 161.8204 | 161.8204 | 161.8204 | 161.8204 | 161.8204 | 161.8204 | 161.8204 | 161.8204 | 161.8204 | 161.8204 | 161.8204 | 161.8204 | 161.8204 | 161.8204 | 161.8204 | 161.8204 | 161.8204 | 161.8204 | 161.8204 | 161.8204 | 161.8204 | 161.8204 | 161.8204 | 161.8204 | 161.8204 | 161.8204 | 161.8204 | 161.8204 | 161.8204 | 161.8204 | 161.8204 | 161.8204 | 161.8204 | 161.8204 | 161.8204 | 161.8204 | 161.8204
Alpha = 2.0 deg
Cd_parasite |  | 0.0051546 | 0.0051547 | 0.0051548 | 0.005155 | 0.0051553 | 0.0051555 | 0.0051557 | 0.0051559 | 0.0051561 | 0.0051562 | 0.0051564 | 0.0051566 | 0.0051567 | 0.0051568 | 0.0051569 | 0.005157 | 0.0051571 | 0.0051572 | 0.0051572 | 0.0051572 | 0.0051573 | 0.0051573 | 0.0051572 | 0.0051572 | 0.0051571 | 0.005157 | 0.0051569 | 0.0051568 | 0.0051566 | 0.0051564 | 0.0051562 | 0.0051559 | 0.0051556 | 0.0051552 | 0.0051548 | 0.0051546 | 0.0051543 | 0.005154 | 0.0051537 | 0.0051533 | 0.0051529 | 0.0051524 | 0.0051518 | 0.0051511 | 0.0051503 | 0.0051493 | 0.0051482 | 0.0051467 | 0.0051447 | 0.0051429
Cd_induced |  | 0.0007222 | 0.00072788 | 0.00073451 | 0.00074047 | 0.00074598 | 0.00075112 | 0.00075594 | 0.00076044 | 0.00076465 | 0.00076855 | 0.00077217 | 0.00077549 | 0.00077851 | 0.00078124 | 0.00078366 | 0.00078577 | 0.00078757 | 0.00078904 | 0.00079017 | 0.00079095 | 0.00079136 | 0.00079139 | 0.00079102 | 0.00079024 | 0.00078906 | 0.0007873 | 0.0007849 | 0.000782 | 0.00077849 | 0.00077432 | 0.00076944 | 0.00076376 | 0.0007572 | 0.00074969 | 0.00074111 | 0.00073133 | 0.00072023 | 0.00070762 | 0.00069331 | 0.00067707 | 0.00065862 | 0.00063764 | 0.00061376 | 0.00058659 | 0.0005558 | 0.00052151 | 0.0004858 | 0.00046204 | 0.00060886 | 6.2722e-19
Cd |  | 0.0058768 | 0.0058826 | 0.0058893 | 0.0058955 | 0.0059012 | 0.0059066 | 0.0059116 | 0.0059163 | 0.0059207 | 0.0059248 | 0.0059286 | 0.005932 | 0.0059352 | 0.005938 | 0.0059406 | 0.0059428 | 0.0059447 | 0.0059462 | 0.0059474 | 0.0059482 | 0.0059486 | 0.0059486 | 0.0059483 | 0.0059474 | 0.0059462 | 0.0059443 | 0.0059418 | 0.0059388 | 0.0059351 | 0.0059307 | 0.0059256 | 0.0059197 | 0.0059128 | 0.0059049 | 0.0058959 | 0.0058859 | 0.0058745 | 0.0058616 | 0.005847 | 0.0058304 | 0.0058115 | 0.00579 | 0.0057655 | 0.0057377 | 0.0057061 | 0.0056708 | 0.005634 | 0.0056087 | 0.0057535 | 0.0051429
Drag | N | 184.9139 | 183.675 | 182.4644 | 181.2335 | 179.9858 | 178.7239 | 177.4492 | 176.1625 | 174.8642 | 173.5549 | 172.2346 | 170.9037 | 169.5624 | 168.2107 | 166.8488 | 165.4766 | 164.0942 | 162.7015 | 161.2985 | 159.8851 | 158.461 | 157.0262 | 155.5803 | 154.1234 | 152.6562 | 151.1742 | 149.6765 | 148.1665 | 146.6424 | 145.1032 | 143.5478 | 141.9749 | 140.3832 | 138.771 | 137.1367 | 135.4836 | 133.8043 | 132.0957 | 130.3546 | 128.5769 | 126.7579 | 124.892 | 122.973 | 120.9943 | 118.9511 | 116.8478 | 114.7285 | 112.861 | 114.3861 | 101.0044
Alpha = 10.0 deg
Cd_parasite |  | 0.0054485 | 0.005451 | 0.0054556 | 0.00546 | 0.0054643 | 0.0054684 | 0.0054722 | 0.0054759 | 0.0054793 | 0.0054825 | 0.0054855 | 0.0054882 | 0.0054908 | 0.005493 | 0.0054951 | 0.0054968 | 0.0054983 | 0.0054995 | 0.0055005 | 0.0055011 | 0.0055014 | 0.0055013 | 0.0055009 | 0.0055001 | 0.005499 | 0.0054973 | 0.0054952 | 0.0054926 | 0.0054894 | 0.0054856 | 0.0054812 | 0.005476 | 0.0054701 | 0.0054632 | 0.0054554 | 0.0054465 | 0.0054363 | 0.0054247 | 0.0054131 | 0.0054002 | 0.0053854 | 0.0053683 | 0.0053487 | 0.0053286 | 0.0053071 | 0.0052814 | 0.0052548 | 0.0052231 | 0.0051899 | 0.0051429
Cd_induced |  | 0.018043 | 0.018185 | 0.01835 | 0.018499 | 0.018637 | 0.018765 | 0.018886 | 0.018998 | 0.019103 | 0.019201 | 0.019291 | 0.019374 | 0.019449 | 0.019518 | 0.019578 | 0.019631 | 0.019676 | 0.019712 | 0.019741 | 0.01976 | 0.01977 | 0.019771 | 0.019762 | 0.019742 | 0.019713 | 0.019669 | 0.019609 | 0.019536 | 0.019449 | 0.019345 | 0.019223 | 0.019081 | 0.018917 | 0.018729 | 0.018515 | 0.018271 | 0.017993 | 0.017678 | 0.017321 | 0.016915 | 0.016454 | 0.01593 | 0.015333 | 0.014654 | 0.013885 | 0.013028 | 0.012135 | 0.011539 | 0.015174 | 3.08e-18
Cd |  | 0.023491 | 0.023636 | 0.023806 | 0.023959 | 0.024101 | 0.024234 | 0.024358 | 0.024474 | 0.024582 | 0.024683 | 0.024776 | 0.024862 | 0.02494 | 0.025011 | 0.025073 | 0.025128 | 0.025174 | 0.025212 | 0.025241 | 0.025261 | 0.025272 | 0.025273 | 0.025263 | 0.025243 | 0.025212 | 0.025166 | 0.025104 | 0.025029 | 0.024938 | 0.02483 | 0.024704 | 0.024557 | 0.024387 | 0.024193 | 0.02397 | 0.023717 | 0.023429 | 0.023103 | 0.022734 | 0.022315 | 0.021839 | 0.021298 | 0.020682 | 0.019983 | 0.019192 | 0.018309 | 0.01739 | 0.016762 | 0.020364 | 0.0051429
Drag | N | 739.1541 | 737.9907 | 737.5589 | 736.5244 | 735.0714 | 733.2675 | 731.1461 | 728.7268 | 726.0226 | 723.043 | 719.795 | 716.2841 | 712.5144 | 708.489 | 704.21 | 699.6782 | 694.8938 | 689.856 | 684.5627 | 679.0113 | 673.198 | 667.1182 | 660.7671 | 654.1418 | 647.2622 | 640.0176 | 632.3847 | 624.4492 | 616.1657 | 607.508 | 598.4495 | 588.9603 | 579.0064 | 568.5483 | 557.5403 | 545.9292 | 533.6526 | 520.6372 | 506.8339 | 492.1129 | 476.3503 | 459.4063 | 441.1222 | 421.3917 | 400.0815 | 377.2574 | 354.1191 | 337.2912 | 404.8484 | 101.0044
PITCHING MOMENT
CM_ac |  | -1.8542e-19
CM_alpha | 1/deg | 0.011731
CM at alpha = -1.2073673502212725 deg |  | -0.00056084
PITCHING MOMENT CURVE
Alpha | deg | -3.8628 | -3.3076 | -2.7557 | -2.2066 | -1.6603 | -1.1168 | -0.57581 | -0.037367 | 0.49866 | 1.0324 | 1.5638 | 2.1051 | 2.6618 | 3.2215 | 3.7844 | 4.3535 | 4.9507 | 5.6085 | 6.3569 | 7.2228 | 8.2169 | 9.2892 | 10.18 | 11.0464 | 11.9134 | 12.7811 | 13.6492 | 14.5178 | 15.3867 | 16.256
CM |  | -0.0017943 | -0.0015364 | -0.0012801 | -0.001025 | -0.00077126 | -0.00051876 | -0.00026748 | -1.7357e-05 | 0.00023164 | 0.00047955 | 0.00072643 | 0.00097784 | 0.0012364 | 0.0014964 | 0.0017579 | 0.0020223 | 0.0022997 | 0.0026052 | 0.0029529 | 0.0033551 | 0.0038169 | 0.004315 | 0.0047288 | 0.0051313 | 0.005534 | 0.005937 | 0.0063403 | 0.0067438 | 0.0071474 | 0.0075512
PITCHING MOMENT DISTRIBUTIONS
y stations | m | 0 | 0.13215 | 0.2643 | 0.39644 | 0.52859 | 0.66074 | 0.79289 | 0.92504 | 1.0572 | 1.1893 | 1.3215 | 1.4536 | 1.5858 | 1.7179 | 1.8501 | 1.9822 | 2.1144 | 2.2465 | 2.3787 | 2.5108 | 2.643 | 2.7751 | 2.9073 | 3.0394 | 3.1716 | 3.3037 | 3.4359 | 3.568 | 3.7002 | 3.8323 | 3.9644 | 4.0966 | 4.2287 | 4.3609 | 4.493 | 4.6252 | 4.7573 | 4.8895 | 5.0216 | 5.1538 | 5.2859 | 5.4181 | 5.5502 | 5.6824 | 5.8145 | 5.9467 | 6.0788 | 6.211 | 6.3431 | 6.4753
eta stations |  | 0 | 0.020408 | 0.040816 | 0.061224 | 0.081633 | 0.10204 | 0.12245 | 0.14286 | 0.16327 | 0.18367 | 0.20408 | 0.22449 | 0.2449 | 0.26531 | 0.28571 | 0.30612 | 0.32653 | 0.34694 | 0.36735 | 0.38776 | 0.40816 | 0.42857 | 0.44898 | 0.46939 | 0.4898 | 0.5102 | 0.53061 | 0.55102 | 0.57143 | 0.59184 | 0.61224 | 0.63265 | 0.65306 | 0.67347 | 0.69388 | 0.71429 | 0.73469 | 0.7551 | 0.77551 | 0.79592 | 0.81633 | 0.83673 | 0.85714 | 0.87755 | 0.89796 | 0.91837 | 0.93878 | 0.95918 | 0.97959 | 1
Alpha = 0.0 deg
Cm |  | -2.2678e-18 | -2.1834e-18 | -2.0977e-18 | -2.0107e-18 | -1.9222e-18 | -1.8324e-18 | -1.7412e-18 | -1.6484e-18 | -1.5542e-18 | -1.4583e-18 | -1.3609e-18 | -1.2619e-18 | -1.1612e-18 | -1.0588e-18 | -9.5457e-19 | -8.4858e-19 | -7.4073e-19 | -6.3099e-19 | -5.1928e-19 | -4.0558e-19 | -2.8981e-19 | -1.7192e-19 | -5.1863e-20 | 7.0433e-20 | 1.9503e-19 | 3.2199e-19 | 4.5138e-19 | 5.8328e-19 | 7.1775e-19 | 8.5488e-19 | 9.9473e-19 | 1.1374e-18 | 1.283e-18 | 1.4315e-18 | 1.5832e-18 | 1.738e-18 | 1.8961e-18 | 2.0576e-18 | 2.2226e-18 | 2.3912e-18 | 2.5635e-18 | 2.7397e-18 | 2.9199e-18 | 3.1042e-18 | 3.2928e-18 | 3.4857e-18 | 3.6833e-18 | 3.8856e-18 | 4.0928e-18 | 0
Moment | N | -2.5973e-13 | -2.4625e-13 | -2.3294e-13 | -2.1981e-13 | -2.0686e-13 | -1.9408e-13 | -1.8149e-13 | -1.6907e-13 | -1.5683e-13 | -1.4476e-13 | -1.3288e-13 | -1.2117e-13 | -1.0964e-13 | -9.8286e-14 | -8.7111e-14 | -7.6113e-14 | -6.5293e-14 | -5.4651e-14 | -4.4187e-14 | -3.39e-14 | -2.379e-14 | -1.3859e-14 | -4.1045e-15 | 5.4718e-15 | 1.487e-14 | 2.4092e-14 | 3.3135e-14 | 4.2001e-14 | 5.0689e-14 | 5.9199e-14 | 6.7532e-14 | 7.5687e-14 | 8.3664e-14 | 9.1464e-14 | 9.9086e-14 | 1.0653e-13 | 1.138e-13 | 1.2089e-13 | 1.278e-13 | 1.3453e-13 | 1.4109e-13 | 1.4747e-13 | 1.5367e-13 | 1.5969e-13 | 1.6554e-13 | 1.712e-13 | 1.7669e-13 | 1.8201e-13 | 1.8714e-13 | 0
Alpha = 2.0 deg
Cm |  | 0.013719 | 0.013259 | 0.01283 | 0.012383 | 0.011916 | 0.011429 | 0.010924 | 0.010399 | 0.0098545 | 0.0092913 | 0.0087092 | 0.0081083 | 0.0074889 | 0.0068511 | 0.0061952 | 0.0055215 | 0.0048303 | 0.0041219 | 0.0033967 | 0.0026553 | 0.0018982 | 0.001126 | 0.00033948 | -0.0004605 | -0.0012729 | -0.0020966 | -0.0029301 | -0.0037718 | -0.0046198 | -0.0054719 | -0.0063253 | -0.007177 | -0.0080232 | -0.0088595 | -0.0096807 | -0.01048 | -0.011251 | -0.011983 | -0.012666 | -0.013286 | -0.013824 | -0.01426 | -0.014565 | -0.014702 | -0.01462 | -0.014244 | -0.013462 | -0.012073 | -0.0096306 | 0
Moment | N | 1571.3068 | 1495.3477 | 1424.7594 | 1353.7151 | 1282.2889 | 1210.5612 | 1138.6149 | 1066.5345 | 994.405 | 922.3118 | 850.3399 | 778.5739 | 707.098 | 635.9961 | 565.3519 | 495.2491 | 425.7714 | 357.0035 | 289.0309 | 221.9406 | 155.8216 | 90.7654 | 26.8667 | -35.7756 | -97.0577 | -156.8692 | -215.0916 | -271.6001 | -326.2588 | -378.9198 | -429.4204 | -477.5807 | -523.1998 | -566.0517 | -605.8796 | -642.3891 | -675.2395 | -704.0321 | -728.2945 | -747.4594 | -760.8348 | -767.5596 | -766.5374 | -756.329 | -734.9676 | -699.6108 | -645.7977 | -565.5288 | -440.354 | 0
Alpha = 10.0 deg
Cm |  | 0.068597 | 0.066294 | 0.064152 | 0.061914 | 0.059579 | 0.057147 | 0.054618 | 0.051993 | 0.049273 | 0.046457 | 0.043546 | 0.040542 | 0.037444 | 0.034255 | 0.030976 | 0.027607 | 0.024151 | 0.020609 | 0.016984 | 0.013277 | 0.009491 | 0.00563 | 0.0016974 | -0.0023025 | -0.0063646 | -0.010483 | -0.01465 | -0.018859 | -0.023099 | -0.027359 | -0.031627 | -0.035885 | -0.040116 | -0.044298 | -0.048403 | -0.052402 | -0.056255 | -0.059917 | -0.063331 | -0.066428 | -0.069121 | -0.071301 | -0.072826 | -0.073511 | -0.073098 | -0.071221 | -0.06731 | -0.060366 | -0.048153 | 0
Moment | N | 7856.5342 | 7476.7386 | 7123.7972 | 6768.5753 | 6411.4447 | 6052.8061 | 5693.0745 | 5332.6723 | 4972.0252 | 4611.5592 | 4251.6996 | 3892.8695 | 3535.4901 | 3179.9807 | 2826.7597 | 2476.2453 | 2128.8571 | 1785.0177 | 1445.1547 | 1109.7032 | 779.108 | 453.8268 | 134.3335 | -178.8778 | -485.2887 | -784.3458 | -1075.4582 | -1358.0006 | -1631.2942 | -1894.5988 | -2147.1018 | -2387.9033 | -2615.999 | -2830.2585 | -3029.3978 | -3211.9454 | -3376.1975 | -3520.1605 | -3641.4724 | -3737.2971 | -3804.1738 | -3837.798 | -3832.6872 | -3781.6451 | -3674.8378 | -3498.054 | -3228.9886 | -2827.644 | -2201.7698 | 0
ELEVATOR EFFECTS AT de = 5.0
LIFT CURVE WITH ELEVATOR
Alpha | deg | -3.8628 | -3.3076 | -2.7557 | -2.2066 | -1.6603 | -1.1168 | -0.57581 | -0.037367 | 0.49866 | 1.0324 | 1.5638 | 2.1051 | 2.6618 | 3.2215 | 3.7844 | 4.3535 | 4.9507 | 5.6085 | 6.3569 | 7.2228 | 8.2169 | 9.2892 | 10.18 | 11.0464 | 11.9134 | 12.7811 | 13.6492 | 14.5178 | 15.3867 | 16.256
CL |  | -0.048566 | -0.011319 | 0.025712 | 0.06255 | 0.099201 | 0.13567 | 0.17196 | 0.20809 | 0.24405 | 0.27986 | 0.31552 | 0.35183 | 0.38918 | 0.42674 | 0.4645 | 0.50269 | 0.54276 | 0.58689 | 0.6371 | 0.69519 | 0.76204 | 0.83487 | 0.89594 | 0.95536 | 1.014 | 1.0706 | 1.1234 | 1.1706 | 1.2096 | 1.2376
DRAG POLAR CURVE WITH ELEVATOR
CL |  | -0.048566 | -0.011319 | 0.025712 | 0.06255 | 0.099201 | 0.13567 | 0.17196 | 0.20809 | 0.24405 | 0.27986 | 0.31552 | 0.35183 | 0.38918 | 0.42674 | 0.4645 | 0.50269 | 0.54276 | 0.58689 | 0.6371 | 0.69519 | 0.76204 | 0.83487 | 0.89594 | 0.95536 | 1.014 | 1.0706 | 1.1234 | 1.1706 | 1.2096 | 1.2376
CD |  | 0.010803 | 0.0093951 | 0.0082101 | 0.0072453 | 0.0064984 | 0.0059631 | 0.0056401 | 0.0055238 | 0.0056103 | 0.005901 | 0.0063894 | 0.0070915 | 0.0080318 | 0.0091965 | 0.010593 | 0.012232 | 0.014197 | 0.016656 | 0.019824 | 0.023985 | 0.029417 | 0.036061 | 0.042199 | 0.048729 | 0.055863 | 0.063616 | 0.071946 | 0.080738 | 0.089783 | 0.098764
PITCHING MOMENT CURVE WITH ELEVATOR
Alpha | deg | -3.8628 | -3.3076 | -2.7557 | -2.2066 | -1.6603 | -1.1168 | -0.57581 | -0.037367 | 0.49866 | 1.0324 | 1.5638 | 2.1051 | 2.6618 | 3.2215 | 3.7844 | 4.3535 | 4.9507 | 5.6085 | 6.3569 | 7.2228 | 8.2169 | 9.2892 | 10.18 | 11.0464 | 11.9134 | 12.7811 | 13.6492 | 14.5178 | 15.3867 | 16.256
CM |  | -0.0064716 | -0.0062137 | -0.0059573 | -0.0057023 | -0.0054485 | -0.005196 | -0.0049448 | -0.0046946 | -0.0044456 | -0.0041977 | -0.0039508 | -0.0036994 | -0.0034408 | -0.0031808 | -0.0029194 | -0.002655 | -0.0023776 | -0.0020721 | -0.0017244 | -0.0013222 | -0.00086039 | -0.00036227 | 5.1522e-05 | 0.00045398 | 0.00085673 | 0.0012597 | 0.001663 | 0.0020665 | 0.0024701 | 0.0028739
CL (with Elevator) at Alpha = -1.2073673502212725 deg |  | 0.12959
CD (with Elevator) at Alpha = -1.2073673502212725 deg |  | 0.0060379
CM (with Elevator) at Alpha = -1.2073673502212725 deg |  | -0.0052381

## VERTICAL_TAIL
Description | Unit | Value
GLOBAL DATA
Critical Mach Number |  | 1.0011
Aerodynamic Center (LRF) | m | 3.5309
Aerodynamic Center (MAC) |  | 0.19839
LIFT
CL_alpha | 1/deg | 0.034585
CL_zero |  | 0
CL_star |  | 1.0641
CL_max |  | 1.0641
Alpha_zero_lift | deg | 0
Alpha_star | deg | 11
Alpha_stall | deg | 41.5622
CL at Alpha = 0.0 rad |  | 0
LIFT CURVE
Alpha | deg | 0 | 1.5789 | 3.1579 | 4.7368 | 6.3158 | 7.8947 | 9.4737 | 11.0526 | 12.6316 | 14.2105 | 15.7895 | 17.3684 | 18.9474 | 20.5263 | 22.1053 | 23.6842 | 25.2632 | 26.8421 | 28.4211 | 30
CL |  | 0 | 0.054608 | 0.10922 | 0.16382 | 0.21843 | 0.27304 | 0.32765 | 0.38225 | 0.4368 | 0.49097 | 0.54444 | 0.59686 | 0.64791 | 0.69728 | 0.74467 | 0.78979 | 0.83235 | 0.87209 | 0.90876 | 0.9421
LIFT DISTRIBUTIONS
y stations | m | 0 | 0.11796 | 0.23592 | 0.35388 | 0.47184 | 0.5898 | 0.70776 | 0.82571 | 0.94367 | 1.0616 | 1.1796 | 1.2976 | 1.4155 | 1.5335 | 1.6514 | 1.7694 | 1.8873 | 2.0053 | 2.1233 | 2.2412 | 2.3592 | 2.4771 | 2.5951 | 2.7131 | 2.831 | 2.949 | 3.0669 | 3.1849 | 3.3029 | 3.4208 | 3.5388 | 3.6567 | 3.7747 | 3.8927 | 4.0106 | 4.1286 | 4.2465 | 4.3645 | 4.4824 | 4.6004 | 4.7184 | 4.8363 | 4.9543 | 5.0722 | 5.1902 | 5.3082 | 5.4261 | 5.5441 | 5.662 | 5.78
eta stations |  | 0 | 0.020408 | 0.040816 | 0.061224 | 0.081633 | 0.10204 | 0.12245 | 0.14286 | 0.16327 | 0.18367 | 0.20408 | 0.22449 | 0.2449 | 0.26531 | 0.28571 | 0.30612 | 0.32653 | 0.34694 | 0.36735 | 0.38776 | 0.40816 | 0.42857 | 0.44898 | 0.46939 | 0.4898 | 0.5102 | 0.53061 | 0.55102 | 0.57143 | 0.59184 | 0.61224 | 0.63265 | 0.65306 | 0.67347 | 0.69388 | 0.71429 | 0.73469 | 0.7551 | 0.77551 | 0.79592 | 0.81633 | 0.83673 | 0.85714 | 0.87755 | 0.89796 | 0.91837 | 0.93878 | 0.95918 | 0.97959 | 1
Alpha = 0.0 deg
Cl |  | 0 | 0 | 0 | 0 | 0 | 0 | 0 | 0 | 0 | 0 | 0 | 0 | 0 | 0 | 0 | 0 | 0 | 0 | 0 | 0 | 0 | 0 | 0 | 0 | 0 | 0 | 0 | 0 | 0 | 0 | 0 | 0 | 0 | 0 | 0 | 0 | 0 | 0 | 0 | 0 | 0 | 0 | 0 | 0 | 0 | 0 | 0 | 0 | 0 | 0
Cl_additional |  | 0.028537 | 0.028662 | 0.028915 | 0.029177 | 0.029441 | 0.029704 | 0.029962 | 0.030215 | 0.030462 | 0.0307 | 0.03093 | 0.031151 | 0.031362 | 0.031562 | 0.031751 | 0.031928 | 0.032093 | 0.032245 | 0.032382 | 0.032505 | 0.032612 | 0.032703 | 0.032775 | 0.032827 | 0.032859 | 0.032868 | 0.032852 | 0.032809 | 0.032737 | 0.032632 | 0.032492 | 0.032313 | 0.032091 | 0.03182 | 0.031495 | 0.03111 | 0.030657 | 0.030127 | 0.02951 | 0.028792 | 0.027958 | 0.026989 | 0.025861 | 0.024541 | 0.022985 | 0.021128 | 0.018866 | 0.016008 | 0.012096 | 0
Cl_basic |  | -0.028537 | -0.028662 | -0.028915 | -0.029177 | -0.029441 | -0.029704 | -0.029962 | -0.030215 | -0.030462 | -0.0307 | -0.03093 | -0.031151 | -0.031362 | -0.031562 | -0.031751 | -0.031928 | -0.032093 | -0.032245 | -0.032382 | -0.032505 | -0.032612 | -0.032703 | -0.032775 | -0.032827 | -0.032859 | -0.032868 | -0.032852 | -0.032809 | -0.032737 | -0.032632 | -0.032492 | -0.032313 | -0.032091 | -0.03182 | -0.031495 | -0.03111 | -0.030657 | -0.030127 | -0.02951 | -0.028792 | -0.027958 | -0.026989 | -0.025861 | -0.024541 | -0.022985 | -0.021128 | -0.018866 | -0.016008 | -0.012096 | 0
cCl | m | 0 | 0 | 0 | 0 | 0 | 0 | 0 | 0 | 0 | 0 | 0 | 0 | 0 | 0 | 0 | 0 | 0 | 0 | 0 | 0 | 0 | 0 | 0 | 0 | 0 | 0 | 0 | 0 | 0 | 0 | 0 | 0 | 0 | 0 | 0 | 0 | 0 | 0 | 0 | 0 | 0 | 0 | 0 | 0 | 0 | 0 | 0 | 0 | 0 | 0
cCl_additional | m | 0.14725 | 0.14681 | 0.14701 | 0.14723 | 0.14745 | 0.14763 | 0.14778 | 0.14788 | 0.14793 | 0.14792 | 0.14786 | 0.14773 | 0.14754 | 0.14728 | 0.14696 | 0.14657 | 0.14611 | 0.14557 | 0.14497 | 0.14428 | 0.14352 | 0.14268 | 0.14175 | 0.14073 | 0.13962 | 0.13841 | 0.13709 | 0.13567 | 0.13413 | 0.13246 | 0.13066 | 0.12871 | 0.12661 | 0.12433 | 0.12187 | 0.1192 | 0.1163 | 0.11314 | 0.1097 | 0.10594 | 0.10181 | 0.09726 | 0.092212 | 0.086573 | 0.080212 | 0.07293 | 0.064408 | 0.054042 | 0.040377 | 0
cCl_basic | m | 0.14725 | 0.14681 | 0.14701 | 0.14723 | 0.14745 | 0.14763 | 0.14778 | 0.14788 | 0.14793 | 0.14792 | 0.14786 | 0.14773 | 0.14754 | 0.14728 | 0.14696 | 0.14657 | 0.14611 | 0.14557 | 0.14497 | 0.14428 | 0.14352 | 0.14268 | 0.14175 | 0.14073 | 0.13962 | 0.13841 | 0.13709 | 0.13567 | 0.13413 | 0.13246 | 0.13066 | 0.12871 | 0.12661 | 0.12433 | 0.12187 | 0.1192 | 0.1163 | 0.11314 | 0.1097 | 0.10594 | 0.10181 | 0.09726 | 0.092212 | 0.086573 | 0.080212 | 0.07293 | 0.064408 | 0.054042 | 0.040377 | 0
Gamma |  | 0 | 0 | 0 | 0 | 0 | 0 | 0 | 0 | 0 | 0 | 0 | 0 | 0 | 0 | 0 | 0 | 0 | 0 | 0 | 0 | 0 | 0 | 0 | 0 | 0 | 0 | 0 | 0 | 0 | 0 | 0 | 0 | 0 | 0 | 0 | 0 | 0 | 0 | 0 | 0 | 0 | 0 | 0 | 0 | 0 | 0 | 0 | 0 | 0 | 0
Gamma_additional |  | 4.4935 | 4.4962 | 4.5022 | 4.5091 | 4.5156 | 4.5214 | 4.5259 | 4.5291 | 4.5306 | 4.5304 | 4.5283 | 4.5244 | 4.5186 | 4.5107 | 4.5009 | 4.4889 | 4.4747 | 4.4584 | 4.4398 | 4.4189 | 4.3955 | 4.3697 | 4.3412 | 4.31 | 4.276 | 4.2389 | 4.1987 | 4.1551 | 4.1078 | 4.0568 | 4.0016 | 3.942 | 3.8776 | 3.8079 | 3.7324 | 3.6507 | 3.5619 | 3.4653 | 3.36 | 3.2448 | 3.1184 | 2.979 | 2.8244 | 2.6518 | 2.4571 | 2.2342 | 1.9733 | 1.656 | 1.2379 | 0
Gamma_basic |  | -4.4935 | -4.4962 | -4.5022 | -4.5091 | -4.5156 | -4.5214 | -4.5259 | -4.5291 | -4.5306 | -4.5304 | -4.5283 | -4.5244 | -4.5186 | -4.5107 | -4.5009 | -4.4889 | -4.4747 | -4.4584 | -4.4398 | -4.4189 | -4.3955 | -4.3697 | -4.3412 | -4.31 | -4.276 | -4.2389 | -4.1987 | -4.1551 | -4.1078 | -4.0568 | -4.0016 | -3.942 | -3.8776 | -3.8079 | -3.7324 | -3.6507 | -3.5619 | -3.4653 | -3.36 | -3.2448 | -3.1184 | -2.979 | -2.8244 | -2.6518 | -2.4571 | -2.2342 | -1.9733 | -1.656 | -1.2379 | 0
Wing load | N | 0 | 0 | 0 | 0 | 0 | 0 | 0 | 0 | 0 | 0 | 0 | 0 | 0 | 0 | 0 | 0 | 0 | 0 | 0 | 0 | 0 | 0 | 0 | 0 | 0 | 0 | 0 | 0 | 0 | 0 | 0 | 0 | 0 | 0 | 0 | 0 | 0 | 0 | 0 | 0 | 0 | 0 | 0 | 0 | 0 | 0 | 0 | 0 | 0 | 0
Additional load | N | 1272.8584 | 1269.0513 | 1270.7641 | 1272.6921 | 1274.5471 | 1276.1669 | 1277.4496 | 1278.3275 | 1278.7534 | 1278.6934 | 1278.1221 | 1277.0193 | 1275.3682 | 1273.1539 | 1270.3623 | 1266.9792 | 1262.9899 | 1258.3784 | 1253.1273 | 1247.2168 | 1240.6248 | 1233.3262 | 1225.2926 | 1216.4917 | 1206.8867 | 1196.4272 | 1185.0636 | 1172.7499 | 1159.4239 | 1145.015 | 1129.4426 | 1112.6143 | 1094.4243 | 1074.7507 | 1053.4529 | 1030.3674 | 1005.3039 | 978.0382 | 948.3048 | 915.7845 | 880.0886 | 840.7326 | 797.0966 | 748.3576 | 693.3687 | 630.4255 | 556.7525 | 467.1514 | 349.0297 | 0
Basic load | N | -1272.8584 | -1269.0513 | -1270.7641 | -1272.6921 | -1274.5471 | -1276.1669 | -1277.4496 | -1278.3275 | -1278.7534 | -1278.6934 | -1278.1221 | -1277.0193 | -1275.3682 | -1273.1539 | -1270.3623 | -1266.9792 | -1262.9899 | -1258.3784 | -1253.1273 | -1247.2168 | -1240.6248 | -1233.3262 | -1225.2926 | -1216.4917 | -1206.8867 | -1196.4272 | -1185.0636 | -1172.7499 | -1159.4239 | -1145.015 | -1129.4426 | -1112.6143 | -1094.4243 | -1074.7507 | -1053.4529 | -1030.3674 | -1005.3039 | -978.0382 | -948.3048 | -915.7845 | -880.0886 | -840.7326 | -797.0966 | -748.3576 | -693.3687 | -630.4255 | -556.7525 | -467.1514 | -349.0297 | 0
Alpha = 2.0 deg
Cl |  | 0.092969 | 0.093378 | 0.094202 | 0.095054 | 0.095914 | 0.09677 | 0.097613 | 0.098437 | 0.09924 | 0.10002 | 0.10077 | 0.10148 | 0.10217 | 0.10282 | 0.10344 | 0.10402 | 0.10455 | 0.10505 | 0.1055 | 0.1059 | 0.10625 | 0.10654 | 0.10678 | 0.10695 | 0.10705 | 0.10708 | 0.10703 | 0.10689 | 0.10665 | 0.10631 | 0.10586 | 0.10527 | 0.10455 | 0.10367 | 0.10261 | 0.10135 | 0.099877 | 0.098151 | 0.096139 | 0.093799 | 0.091083 | 0.087926 | 0.08425 | 0.07995 | 0.074881 | 0.068832 | 0.061464 | 0.052152 | 0.039408 | 0
Cl_additional |  | 0.12151 | 0.12204 | 0.12312 | 0.12423 | 0.12536 | 0.12647 | 0.12757 | 0.12865 | 0.1297 | 0.13072 | 0.1317 | 0.13264 | 0.13353 | 0.13439 | 0.13519 | 0.13595 | 0.13665 | 0.13729 | 0.13788 | 0.1384 | 0.13886 | 0.13924 | 0.13955 | 0.13977 | 0.13991 | 0.13995 | 0.13988 | 0.1397 | 0.13939 | 0.13894 | 0.13835 | 0.13759 | 0.13664 | 0.13549 | 0.1341 | 0.13246 | 0.13053 | 0.12828 | 0.12565 | 0.12259 | 0.11904 | 0.11492 | 0.11011 | 0.10449 | 0.097866 | 0.08996 | 0.08033 | 0.06816 | 0.051505 | 0
Cl_basic |  | -0.028537 | -0.028662 | -0.028915 | -0.029177 | -0.029441 | -0.029704 | -0.029962 | -0.030215 | -0.030462 | -0.0307 | -0.03093 | -0.031151 | -0.031362 | -0.031562 | -0.031751 | -0.031928 | -0.032093 | -0.032245 | -0.032382 | -0.032505 | -0.032612 | -0.032703 | -0.032775 | -0.032827 | -0.032859 | -0.032868 | -0.032852 | -0.032809 | -0.032737 | -0.032632 | -0.032492 | -0.032313 | -0.032091 | -0.03182 | -0.031495 | -0.03111 | -0.030657 | -0.030127 | -0.02951 | -0.028792 | -0.027958 | -0.026989 | -0.025861 | -0.024541 | -0.022985 | -0.021128 | -0.018866 | -0.016008 | -0.012096 | 0
cCl | m | 0.47972 | 0.47828 | 0.47893 | 0.47966 | 0.48036 | 0.48097 | 0.48145 | 0.48178 | 0.48194 | 0.48192 | 0.4817 | 0.48129 | 0.48066 | 0.47983 | 0.47878 | 0.4775 | 0.476 | 0.47426 | 0.47228 | 0.47006 | 0.46757 | 0.46482 | 0.46179 | 0.45848 | 0.45486 | 0.45091 | 0.44663 | 0.44199 | 0.43697 | 0.43154 | 0.42567 | 0.41933 | 0.41247 | 0.40506 | 0.39703 | 0.38833 | 0.37888 | 0.36861 | 0.3574 | 0.34514 | 0.33169 | 0.31686 | 0.30041 | 0.28204 | 0.26132 | 0.2376 | 0.20983 | 0.17606 | 0.13154 | 0
cCl_additional | m | 0.62697 | 0.62509 | 0.62594 | 0.62689 | 0.6278 | 0.6286 | 0.62923 | 0.62966 | 0.62987 | 0.62984 | 0.62956 | 0.62902 | 0.6282 | 0.62711 | 0.62574 | 0.62407 | 0.62211 | 0.61984 | 0.61725 | 0.61434 | 0.61109 | 0.6075 | 0.60354 | 0.5992 | 0.59447 | 0.58932 | 0.58372 | 0.57766 | 0.57109 | 0.564 | 0.55633 | 0.54804 | 0.53908 | 0.52939 | 0.5189 | 0.50753 | 0.49518 | 0.48175 | 0.4671 | 0.45109 | 0.4335 | 0.41412 | 0.39262 | 0.36862 | 0.34153 | 0.31053 | 0.27424 | 0.2301 | 0.17192 | 0
cCl_basic | m | 0.62697 | 0.62509 | 0.62594 | 0.62689 | 0.6278 | 0.6286 | 0.62923 | 0.62966 | 0.62987 | 0.62984 | 0.62956 | 0.62902 | 0.6282 | 0.62711 | 0.62574 | 0.62407 | 0.62211 | 0.61984 | 0.61725 | 0.61434 | 0.61109 | 0.6075 | 0.60354 | 0.5992 | 0.59447 | 0.58932 | 0.58372 | 0.57766 | 0.57109 | 0.564 | 0.55633 | 0.54804 | 0.53908 | 0.52939 | 0.5189 | 0.50753 | 0.49518 | 0.48175 | 0.4671 | 0.45109 | 0.4335 | 0.41412 | 0.39262 | 0.36862 | 0.34153 | 0.31053 | 0.27424 | 0.2301 | 0.17192 | 0
Gamma |  | 14.6391 | 14.6479 | 14.6677 | 14.6899 | 14.7114 | 14.7301 | 14.7449 | 14.755 | 14.7599 | 14.7593 | 14.7527 | 14.74 | 14.7209 | 14.6954 | 14.6632 | 14.6241 | 14.5781 | 14.5249 | 14.4643 | 14.3961 | 14.32 | 14.2358 | 14.143 | 14.0415 | 13.9306 | 13.8099 | 13.6787 | 13.5366 | 13.3828 | 13.2165 | 13.0368 | 12.8425 | 12.6326 | 12.4056 | 12.1598 | 11.8934 | 11.6042 | 11.2895 | 10.9464 | 10.5711 | 10.1592 | 9.7051 | 9.2016 | 8.6392 | 8.0048 | 7.2786 | 6.4286 | 5.3951 | 4.0329 | 0
Gamma_additional |  | 19.1326 | 19.1441 | 19.1699 | 19.199 | 19.227 | 19.2514 | 19.2708 | 19.2841 | 19.2905 | 19.2896 | 19.281 | 19.2644 | 19.2395 | 19.2061 | 19.164 | 19.113 | 19.0528 | 18.9833 | 18.9041 | 18.815 | 18.7155 | 18.6054 | 18.4843 | 18.3515 | 18.2066 | 18.0488 | 17.8774 | 17.6916 | 17.4906 | 17.2733 | 17.0384 | 16.7846 | 16.5102 | 16.2135 | 15.8922 | 15.5441 | 15.166 | 14.7548 | 14.3064 | 13.8159 | 13.2776 | 12.6841 | 12.026 | 11.291 | 10.4618 | 9.5127 | 8.4019 | 7.0511 | 5.2708 | 0
Gamma_basic |  | -4.4935 | -4.4962 | -4.5022 | -4.5091 | -4.5156 | -4.5214 | -4.5259 | -4.5291 | -4.5306 | -4.5304 | -4.5283 | -4.5244 | -4.5186 | -4.5107 | -4.5009 | -4.4889 | -4.4747 | -4.4584 | -4.4398 | -4.4189 | -4.3955 | -4.3697 | -4.3412 | -4.31 | -4.276 | -4.2389 | -4.1987 | -4.1551 | -4.1078 | -4.0568 | -4.0016 | -3.942 | -3.8776 | -3.8079 | -3.7324 | -3.6507 | -3.5619 | -3.4653 | -3.36 | -3.2448 | -3.1184 | -2.979 | -2.8244 | -2.6518 | -2.4571 | -2.2342 | -1.9733 | -1.656 | -1.2379 | 0
Wing load | N | 4146.7939 | 4134.391 | 4139.9711 | 4146.2522 | 4152.2956 | 4157.5726 | 4161.7515 | 4164.6114 | 4165.999 | 4165.8037 | 4163.9425 | 4160.3497 | 4154.9706 | 4147.7567 | 4138.6619 | 4127.6402 | 4114.6436 | 4099.6202 | 4082.5128 | 4063.2572 | 4041.7814 | 4018.0036 | 3991.8313 | 3963.159 | 3931.8673 | 3897.7917 | 3860.7709 | 3820.6544 | 3777.2403 | 3730.2982 | 3679.5655 | 3624.7413 | 3565.4808 | 3501.387 | 3432.0015 | 3356.7924 | 3275.1389 | 3186.3112 | 3089.4438 | 2983.4974 | 2867.2051 | 2738.9888 | 2596.8289 | 2438.044 | 2258.898 | 2053.8376 | 1813.8214 | 1521.9136 | 1137.0899 | 0
Additional load | N | 5419.6523 | 5403.4423 | 5410.7352 | 5418.9443 | 5426.8427 | 5433.7396 | 5439.2011 | 5442.9388 | 5444.7524 | 5444.4972 | 5442.0646 | 5437.369 | 5430.3388 | 5420.9106 | 5409.0241 | 5394.6194 | 5377.6335 | 5357.9987 | 5335.6401 | 5310.474 | 5282.4062 | 5251.3298 | 5217.1239 | 5179.6507 | 5138.754 | 5094.2188 | 5045.8346 | 4993.4043 | 4936.6642 | 4875.3133 | 4809.0081 | 4737.3557 | 4659.9051 | 4576.1377 | 4485.4544 | 4387.1598 | 4280.4427 | 4164.3494 | 4037.7485 | 3899.282 | 3747.2937 | 3579.7214 | 3393.9255 | 3186.4016 | 2952.2667 | 2684.2631 | 2370.5739 | 1989.065 | 1486.1196 | 0
Basic load | N | -1272.8584 | -1269.0513 | -1270.7641 | -1272.6921 | -1274.5471 | -1276.1669 | -1277.4496 | -1278.3275 | -1278.7534 | -1278.6934 | -1278.1221 | -1277.0193 | -1275.3682 | -1273.1539 | -1270.3623 | -1266.9792 | -1262.9899 | -1258.3784 | -1253.1273 | -1247.2168 | -1240.6248 | -1233.3262 | -1225.2926 | -1216.4917 | -1206.8867 | -1196.4272 | -1185.0636 | -1172.7499 | -1159.4239 | -1145.015 | -1129.4426 | -1112.6143 | -1094.4243 | -1074.7507 | -1053.4529 | -1030.3674 | -1005.3039 | -978.0382 | -948.3048 | -915.7845 | -880.0886 | -840.7326 | -797.0966 | -748.3576 | -693.3687 | -630.4255 | -556.7525 | -467.1514 | -349.0297 | 0
Alpha = 10.0 deg
Cl |  | 0.46484 | 0.46689 | 0.47101 | 0.47527 | 0.47957 | 0.48385 | 0.48806 | 0.49219 | 0.4962 | 0.50008 | 0.50383 | 0.50742 | 0.51086 | 0.51412 | 0.5172 | 0.52009 | 0.52277 | 0.52524 | 0.52749 | 0.52949 | 0.53123 | 0.5327 | 0.53388 | 0.53474 | 0.53525 | 0.5354 | 0.53514 | 0.53444 | 0.53326 | 0.53156 | 0.52928 | 0.52636 | 0.52274 | 0.51833 | 0.51304 | 0.50677 | 0.49939 | 0.49075 | 0.48069 | 0.469 | 0.45541 | 0.43963 | 0.42125 | 0.39975 | 0.3744 | 0.34416 | 0.30732 | 0.26076 | 0.19704 | 0
Cl_additional |  | 0.49338 | 0.49555 | 0.49992 | 0.50445 | 0.50901 | 0.51355 | 0.51803 | 0.5224 | 0.52666 | 0.53078 | 0.53476 | 0.53858 | 0.54222 | 0.54568 | 0.54895 | 0.55201 | 0.55486 | 0.55749 | 0.55987 | 0.56199 | 0.56384 | 0.5654 | 0.56665 | 0.56756 | 0.56811 | 0.56826 | 0.56799 | 0.56725 | 0.566 | 0.56419 | 0.56177 | 0.55867 | 0.55483 | 0.55015 | 0.54453 | 0.53788 | 0.53004 | 0.52088 | 0.5102 | 0.49779 | 0.48337 | 0.46662 | 0.44711 | 0.42429 | 0.39739 | 0.36529 | 0.32619 | 0.27677 | 0.20914 | 0
Cl_basic |  | -0.028537 | -0.028662 | -0.028915 | -0.029177 | -0.029441 | -0.029704 | -0.029962 | -0.030215 | -0.030462 | -0.0307 | -0.03093 | -0.031151 | -0.031362 | -0.031562 | -0.031751 | -0.031928 | -0.032093 | -0.032245 | -0.032382 | -0.032505 | -0.032612 | -0.032703 | -0.032775 | -0.032827 | -0.032859 | -0.032868 | -0.032852 | -0.032809 | -0.032737 | -0.032632 | -0.032492 | -0.032313 | -0.032091 | -0.03182 | -0.031495 | -0.03111 | -0.030657 | -0.030127 | -0.02951 | -0.028792 | -0.027958 | -0.026989 | -0.025861 | -0.024541 | -0.022985 | -0.021128 | -0.018866 | -0.016008 | -0.012096 | 0
cCl | m | 2.3986 | 2.3914 | 2.3946 | 2.3983 | 2.4018 | 2.4048 | 2.4072 | 2.4089 | 2.4097 | 2.4096 | 2.4085 | 2.4064 | 2.4033 | 2.3992 | 2.3939 | 2.3875 | 2.38 | 2.3713 | 2.3614 | 2.3503 | 2.3379 | 2.3241 | 2.309 | 2.2924 | 2.2743 | 2.2546 | 2.2332 | 2.2099 | 2.1848 | 2.1577 | 2.1283 | 2.0966 | 2.0624 | 2.0253 | 1.9851 | 1.9416 | 1.8944 | 1.843 | 1.787 | 1.7257 | 1.6585 | 1.5843 | 1.5021 | 1.4102 | 1.3066 | 1.188 | 1.0492 | 0.88031 | 0.65772 | 0
cCl_additional | m | 2.5458 | 2.5382 | 2.5417 | 2.5455 | 2.5492 | 2.5525 | 2.555 | 2.5568 | 2.5576 | 2.5575 | 2.5564 | 2.5542 | 2.5509 | 2.5464 | 2.5409 | 2.5341 | 2.5261 | 2.5169 | 2.5064 | 2.4946 | 2.4814 | 2.4668 | 2.4507 | 2.4331 | 2.4139 | 2.393 | 2.3702 | 2.3456 | 2.319 | 2.2901 | 2.259 | 2.2253 | 2.189 | 2.1496 | 2.107 | 2.0608 | 2.0107 | 1.9562 | 1.8967 | 1.8317 | 1.7603 | 1.6815 | 1.5943 | 1.4968 | 1.3868 | 1.2609 | 1.1136 | 0.93435 | 0.69809 | 0
cCl_basic | m | 2.5458 | 2.5382 | 2.5417 | 2.5455 | 2.5492 | 2.5525 | 2.555 | 2.5568 | 2.5576 | 2.5575 | 2.5564 | 2.5542 | 2.5509 | 2.5464 | 2.5409 | 2.5341 | 2.5261 | 2.5169 | 2.5064 | 2.4946 | 2.4814 | 2.4668 | 2.4507 | 2.4331 | 2.4139 | 2.393 | 2.3702 | 2.3456 | 2.319 | 2.2901 | 2.259 | 2.2253 | 2.189 | 2.1496 | 2.107 | 2.0608 | 2.0107 | 1.9562 | 1.8967 | 1.8317 | 1.7603 | 1.6815 | 1.5943 | 1.4968 | 1.3868 | 1.2609 | 1.1136 | 0.93435 | 0.69809 | 0
Gamma |  | 73.1957 | 73.2396 | 73.3384 | 73.4497 | 73.5568 | 73.6503 | 73.7243 | 73.775 | 73.7997 | 73.7963 | 73.7634 | 73.6998 | 73.6046 | 73.4769 | 73.3158 | 73.1207 | 72.8905 | 72.6244 | 72.3214 | 71.9804 | 71.6 | 71.1788 | 70.7152 | 70.2073 | 69.653 | 69.0494 | 68.3936 | 67.683 | 66.9139 | 66.0824 | 65.1838 | 64.2127 | 63.1631 | 62.0279 | 60.799 | 59.4669 | 58.0208 | 56.4476 | 54.732 | 52.8557 | 50.7962 | 48.5255 | 46.008 | 43.1962 | 40.0239 | 36.3928 | 32.1432 | 26.9754 | 20.1646 | 0
Gamma_additional |  | 77.6891 | 77.7358 | 77.8407 | 77.9588 | 78.0724 | 78.1717 | 78.2503 | 78.3041 | 78.3302 | 78.3266 | 78.2917 | 78.2242 | 78.1232 | 77.9876 | 77.8167 | 77.6095 | 77.3652 | 77.0828 | 76.7612 | 76.3993 | 75.9955 | 75.5485 | 75.0564 | 74.5174 | 73.929 | 73.2883 | 72.5923 | 71.838 | 71.0218 | 70.1392 | 69.1855 | 68.1548 | 67.0407 | 65.8358 | 64.5314 | 63.1176 | 61.5826 | 59.9129 | 58.092 | 56.1005 | 53.9145 | 51.5045 | 48.8324 | 45.848 | 42.4809 | 38.627 | 34.1165 | 28.6314 | 21.4026 | 0
Gamma_basic |  | -4.4935 | -4.4962 | -4.5022 | -4.5091 | -4.5156 | -4.5214 | -4.5259 | -4.5291 | -4.5306 | -4.5304 | -4.5283 | -4.5244 | -4.5186 | -4.5107 | -4.5009 | -4.4889 | -4.4747 | -4.4584 | -4.4398 | -4.4189 | -4.3955 | -4.3697 | -4.3412 | -4.31 | -4.276 | -4.2389 | -4.1987 | -4.1551 | -4.1078 | -4.0568 | -4.0016 | -3.942 | -3.8776 | -3.8079 | -3.7324 | -3.6507 | -3.5619 | -3.4653 | -3.36 | -3.2448 | -3.1184 | -2.979 | -2.8244 | -2.6518 | -2.4571 | -2.2342 | -1.9733 | -1.656 | -1.2379 | 0
Wing load | N | 20733.9697 | 20671.9548 | 20699.8553 | 20731.2608 | 20761.478 | 20787.8632 | 20808.7576 | 20823.0569 | 20829.9949 | 20829.0185 | 20819.7123 | 20801.7484 | 20774.8531 | 20738.7834 | 20693.3093 | 20638.201 | 20573.2181 | 20498.1011 | 20412.5638 | 20316.286 | 20208.9069 | 20090.0181 | 19959.1563 | 19815.7951 | 19659.3366 | 19488.9584 | 19303.8547 | 19103.2722 | 18886.2013 | 18651.4911 | 18397.8274 | 18123.7066 | 17827.404 | 17506.935 | 17160.0076 | 16783.962 | 16375.6943 | 15931.5559 | 15447.2188 | 14917.4872 | 14336.0253 | 13694.9439 | 12984.1446 | 12190.2199 | 11294.49 | 10269.188 | 9069.107 | 7609.5682 | 5685.4494 | 0
Additional load | N | 22006.8281 | 21941.0061 | 21970.6194 | 22003.9529 | 22036.0251 | 22064.0302 | 22086.2072 | 22101.3844 | 22108.7483 | 22107.712 | 22097.8344 | 22078.7677 | 22050.2213 | 22011.9373 | 21963.6716 | 21905.1802 | 21836.208 | 21756.4796 | 21665.6911 | 21563.5028 | 21449.5317 | 21323.3444 | 21184.4489 | 21032.2867 | 20866.2233 | 20685.3855 | 20488.9183 | 20276.022 | 20045.6252 | 19796.5061 | 19527.27 | 19236.3209 | 18921.8283 | 18581.6857 | 18213.4604 | 17814.3294 | 17380.9981 | 16909.5941 | 16395.5235 | 15833.2718 | 15216.1139 | 14535.6765 | 13781.2412 | 12938.5775 | 11987.8588 | 10899.6135 | 9625.8595 | 8076.7196 | 6034.4791 | 0
Basic load | N | -1272.8584 | -1269.0513 | -1270.7641 | -1272.6921 | -1274.5471 | -1276.1669 | -1277.4496 | -1278.3275 | -1278.7534 | -1278.6934 | -1278.1221 | -1277.0193 | -1275.3682 | -1273.1539 | -1270.3623 | -1266.9792 | -1262.9899 | -1258.3784 | -1253.1273 | -1247.2168 | -1240.6248 | -1233.3262 | -1225.2926 | -1216.4917 | -1206.8867 | -1196.4272 | -1185.0636 | -1172.7499 | -1159.4239 | -1145.015 | -1129.4426 | -1112.6143 | -1094.4243 | -1074.7507 | -1053.4529 | -1030.3674 | -1005.3039 | -978.0382 | -948.3048 | -915.7845 | -880.0886 | -840.7326 | -797.0966 | -748.3576 | -693.3687 | -630.4255 | -556.7525 | -467.1514 | -349.0297 | 0
DRAG
CD_zero |  | 0.0067693
Oswald factor |  | 1.0329
CD_induced at Alpha = 0.0 deg |  | 0
CD_wave |  | 0
CD at alpha = 0.0 deg |  | 0.011051
DRAG POLAR CURVE
CL |  | 0 | 0.054608 | 0.10922 | 0.16382 | 0.21843 | 0.27304 | 0.32765 | 0.38225 | 0.4368 | 0.49097 | 0.54444 | 0.59686 | 0.64791 | 0.69728 | 0.74467 | 0.78979 | 0.83235 | 0.87209 | 0.90876 | 0.9421
CD |  | 0.011051 | 0.01176 | 0.013917 | 0.017474 | 0.022483 | 0.028885 | 0.03676 | 0.046034 | 0.056753 | 0.068788 | 0.082073 | 0.09643 | 0.11172 | 0.12774 | 0.14428 | 0.16111 | 0.17797 | 0.19463 | 0.2108 | 0.22626
DRAG DISTRIBUTIONS
y stations | m | 0 | 0.11796 | 0.23592 | 0.35388 | 0.47184 | 0.5898 | 0.70776 | 0.82571 | 0.94367 | 1.0616 | 1.1796 | 1.2976 | 1.4155 | 1.5335 | 1.6514 | 1.7694 | 1.8873 | 2.0053 | 2.1233 | 2.2412 | 2.3592 | 2.4771 | 2.5951 | 2.7131 | 2.831 | 2.949 | 3.0669 | 3.1849 | 3.3029 | 3.4208 | 3.5388 | 3.6567 | 3.7747 | 3.8927 | 4.0106 | 4.1286 | 4.2465 | 4.3645 | 4.4824 | 4.6004 | 4.7184 | 4.8363 | 4.9543 | 5.0722 | 5.1902 | 5.3082 | 5.4261 | 5.5441 | 5.662 | 5.78
eta stations |  | 0 | 0.020408 | 0.040816 | 0.061224 | 0.081633 | 0.10204 | 0.12245 | 0.14286 | 0.16327 | 0.18367 | 0.20408 | 0.22449 | 0.2449 | 0.26531 | 0.28571 | 0.30612 | 0.32653 | 0.34694 | 0.36735 | 0.38776 | 0.40816 | 0.42857 | 0.44898 | 0.46939 | 0.4898 | 0.5102 | 0.53061 | 0.55102 | 0.57143 | 0.59184 | 0.61224 | 0.63265 | 0.65306 | 0.67347 | 0.69388 | 0.71429 | 0.73469 | 0.7551 | 0.77551 | 0.79592 | 0.81633 | 0.83673 | 0.85714 | 0.87755 | 0.89796 | 0.91837 | 0.93878 | 0.95918 | 0.97959 | 1
Alpha = 0.0 deg
Cd_parasite |  | 0.0055257 | 0.0055257 | 0.0055257 | 0.0055257 | 0.0055257 | 0.0055257 | 0.0055257 | 0.0055257 | 0.0055257 | 0.0055257 | 0.0055257 | 0.0055257 | 0.0055257 | 0.0055257 | 0.0055257 | 0.0055257 | 0.0055257 | 0.0055257 | 0.0055257 | 0.0055257 | 0.0055257 | 0.0055257 | 0.0055257 | 0.0055257 | 0.0055257 | 0.0055257 | 0.0055257 | 0.0055257 | 0.0055257 | 0.0055257 | 0.0055257 | 0.0055257 | 0.0055257 | 0.0055257 | 0.0055257 | 0.0055257 | 0.0055257 | 0.0055257 | 0.0055257 | 0.0055257 | 0.0055257 | 0.0055257 | 0.0055257 | 0.0055257 | 0.0055257 | 0.0055257 | 0.0055257 | 0.0055257 | 0.0055257 | 0.0055257
Cd_induced |  | 0 | 0 | 0 | 0 | 0 | 0 | 0 | 0 | 0 | 0 | 0 | 0 | 0 | 0 | 0 | 0 | 0 | 0 | 0 | 0 | 0 | 0 | 0 | 0 | 0 | 0 | 0 | 0 | 0 | 0 | 0 | 0 | 0 | 0 | 0 | 0 | 0 | 0 | 0 | 0 | 0 | 0 | 0 | 0 | 0 | 0 | 0 | 0 | 0 | 0
Cd |  | 0.0055257 | 0.0055257 | 0.0055257 | 0.0055257 | 0.0055257 | 0.0055257 | 0.0055257 | 0.0055257 | 0.0055257 | 0.0055257 | 0.0055257 | 0.0055257 | 0.0055257 | 0.0055257 | 0.0055257 | 0.0055257 | 0.0055257 | 0.0055257 | 0.0055257 | 0.0055257 | 0.0055257 | 0.0055257 | 0.0055257 | 0.0055257 | 0.0055257 | 0.0055257 | 0.0055257 | 0.0055257 | 0.0055257 | 0.0055257 | 0.0055257 | 0.0055257 | 0.0055257 | 0.0055257 | 0.0055257 | 0.0055257 | 0.0055257 | 0.0055257 | 0.0055257 | 0.0055257 | 0.0055257 | 0.0055257 | 0.0055257 | 0.0055257 | 0.0055257 | 0.0055257 | 0.0055257 | 0.0055257 | 0.0055257 | 0.0055257
Drag | N | 246.4692 | 246.4692 | 246.4692 | 246.4692 | 246.4692 | 246.4692 | 246.4692 | 246.4692 | 246.4692 | 246.4692 | 246.4692 | 246.4692 | 246.4692 | 246.4692 | 246.4692 | 246.4692 | 246.4692 | 246.4692 | 246.4692 | 246.4692 | 246.4692 | 246.4692 | 246.4692 | 246.4692 | 246.4692 | 246.4692 | 246.4692 | 246.4692 | 246.4692 | 246.4692 | 246.4692 | 246.4692 | 246.4692 | 246.4692 | 246.4692 | 246.4692 | 246.4692 | 246.4692 | 246.4692 | 246.4692 | 246.4692 | 246.4692 | 246.4692 | 246.4692 | 246.4692 | 246.4692 | 246.4692 | 246.4692 | 246.4692 | 246.4692
Alpha = 2.0 deg
Cd_parasite |  | 0.0055479 | 0.005548 | 0.0055482 | 0.0055484 | 0.0055486 | 0.0055488 | 0.005549 | 0.0055492 | 0.0055494 | 0.0055496 | 0.0055498 | 0.00555 | 0.0055501 | 0.0055503 | 0.0055504 | 0.0055506 | 0.0055507 | 0.0055508 | 0.0055512 | 0.0055517 | 0.0055521 | 0.0055525 | 0.0055528 | 0.005553 | 0.0055532 | 0.0055532 | 0.0055531 | 0.005553 | 0.0055527 | 0.0055522 | 0.0055516 | 0.0055509 | 0.0055507 | 0.0055505 | 0.0055502 | 0.0055499 | 0.0055496 | 0.0055492 | 0.0055487 | 0.0055481 | 0.0055475 | 0.0055467 | 0.0055458 | 0.0055448 | 0.0055436 | 0.0055422 | 0.0055404 | 0.0055382 | 0.0055351 | 0.0055257
Cd_induced |  | 8.7523e-06 | 8.6086e-06 | 8.6939e-06 | 8.7869e-06 | 8.8804e-06 | 8.9721e-06 | 9.0612e-06 | 9.1472e-06 | 9.2299e-06 | 9.3093e-06 | 9.3851e-06 | 9.4575e-06 | 9.5261e-06 | 9.5911e-06 | 9.6523e-06 | 9.7095e-06 | 9.7627e-06 | 9.8117e-06 | 9.8563e-06 | 9.8963e-06 | 9.9315e-06 | 9.9616e-06 | 9.9864e-06 | 1.0006e-05 | 1.002e-05 | 1.0026e-05 | 1.0022e-05 | 1.0012e-05 | 9.9933e-06 | 9.9653e-06 | 9.9271e-06 | 9.8776e-06 | 9.8156e-06 | 9.7397e-06 | 9.6485e-06 | 9.5402e-06 | 9.4127e-06 | 9.2636e-06 | 9.0903e-06 | 8.8896e-06 | 8.6578e-06 | 8.3908e-06 | 8.0843e-06 | 7.734e-06 | 7.3378e-06 | 6.9021e-06 | 6.4671e-06 | 6.2549e-06 | 8.7739e-06 | 0
Cd |  | 0.0055567 | 0.0055566 | 0.0055569 | 0.0055572 | 0.0055575 | 0.0055578 | 0.0055581 | 0.0055584 | 0.0055587 | 0.0055589 | 0.0055592 | 0.0055594 | 0.0055597 | 0.0055599 | 0.0055601 | 0.0055603 | 0.0055605 | 0.0055606 | 0.005561 | 0.0055616 | 0.0055621 | 0.0055625 | 0.0055628 | 0.005563 | 0.0055632 | 0.0055632 | 0.0055632 | 0.005563 | 0.0055626 | 0.0055622 | 0.0055616 | 0.0055608 | 0.0055605 | 0.0055602 | 0.0055599 | 0.0055595 | 0.005559 | 0.0055584 | 0.0055578 | 0.005557 | 0.0055561 | 0.0055551 | 0.0055539 | 0.0055525 | 0.0055509 | 0.0055491 | 0.0055469 | 0.0055444 | 0.0055439 | 0.0055257
Drag | N | 247.851 | 246.0257 | 244.2148 | 242.4044 | 240.5938 | 238.783 | 236.9717 | 235.1599 | 233.3476 | 231.5347 | 229.7212 | 227.9071 | 226.0923 | 224.277 | 222.461 | 220.6443 | 218.827 | 217.009 | 215.1997 | 213.3964 | 211.5899 | 209.7802 | 207.9673 | 206.1509 | 204.3309 | 202.5071 | 200.6791 | 198.8468 | 197.0101 | 195.1684 | 193.3216 | 191.4691 | 189.6361 | 187.8019 | 185.9659 | 184.128 | 182.2881 | 180.4458 | 178.6009 | 176.753 | 174.9019 | 173.0469 | 171.1876 | 169.3232 | 167.4527 | 165.5752 | 163.6896 | 161.7983 | 159.9638 | 157.6257
Alpha = 10.0 deg
Cd_parasite |  | 0.0062785 | 0.0062858 | 0.0063003 | 0.0063154 | 0.0063306 | 0.0063458 | 0.0063607 | 0.0063753 | 0.0063895 | 0.0064032 | 0.0064165 | 0.0064292 | 0.0064414 | 0.0064529 | 0.0064638 | 0.006474 | 0.0064835 | 0.0064923 | 0.0065002 | 0.0065073 | 0.0065135 | 0.0065187 | 0.0065228 | 0.0065259 | 0.0065277 | 0.0065282 | 0.0065273 | 0.0065248 | 0.0065207 | 0.0065146 | 0.0065066 | 0.0064962 | 0.0064834 | 0.0064678 | 0.0064491 | 0.0064269 | 0.0064008 | 0.0063702 | 0.0063346 | 0.0062932 | 0.0062451 | 0.0061893 | 0.0061242 | 0.0060737 | 0.0060145 | 0.0059437 | 0.0058576 | 0.0057512 | 0.0056691 | 0.0055257
Cd_induced |  | 0.00021866 | 0.00021507 | 0.0002172 | 0.00021953 | 0.00022186 | 0.00022415 | 0.00022638 | 0.00022852 | 0.00023059 | 0.00023257 | 0.00023447 | 0.00023627 | 0.00023799 | 0.00023961 | 0.00024114 | 0.00024257 | 0.0002439 | 0.00024512 | 0.00024624 | 0.00024724 | 0.00024812 | 0.00024887 | 0.00024949 | 0.00024997 | 0.00025032 | 0.00025047 | 0.00025038 | 0.00025013 | 0.00024966 | 0.00024896 | 0.00024801 | 0.00024677 | 0.00024522 | 0.00024332 | 0.00024105 | 0.00023834 | 0.00023515 | 0.00023143 | 0.0002271 | 0.00022208 | 0.00021629 | 0.00020962 | 0.00020196 | 0.00019321 | 0.00018331 | 0.00017242 | 0.00016154 | 0.0001562 | 0.0002185 | 0
Cd |  | 0.0064972 | 0.0065008 | 0.0065175 | 0.006535 | 0.0065525 | 0.0065699 | 0.0065871 | 0.0066038 | 0.0066201 | 0.0066358 | 0.006651 | 0.0066655 | 0.0066794 | 0.0066925 | 0.006705 | 0.0067166 | 0.0067274 | 0.0067374 | 0.0067465 | 0.0067546 | 0.0067616 | 0.0067676 | 0.0067723 | 0.0067759 | 0.006778 | 0.0067787 | 0.0067777 | 0.006775 | 0.0067703 | 0.0067636 | 0.0067546 | 0.006743 | 0.0067286 | 0.0067111 | 0.0066901 | 0.0066652 | 0.0066359 | 0.0066016 | 0.0065617 | 0.0065153 | 0.0064614 | 0.0063989 | 0.0063262 | 0.0062669 | 0.0061978 | 0.0061161 | 0.0060191 | 0.0059074 | 0.0058876 | 0.0055257
Drag | N | 289.8008 | 287.8306 | 286.4321 | 285.053 | 283.6688 | 282.2675 | 280.8424 | 279.3893 | 277.9054 | 276.3885 | 274.8373 | 273.2505 | 271.6272 | 269.9667 | 268.2679 | 266.5302 | 264.7526 | 262.9342 | 261.0738 | 259.1703 | 257.2222 | 255.2281 | 253.1861 | 251.0944 | 248.9512 | 246.7511 | 244.4905 | 242.1689 | 239.7817 | 237.3242 | 234.7912 | 232.1767 | 229.4738 | 226.6748 | 223.7705 | 220.7505 | 217.6026 | 214.3122 | 210.8626 | 207.2333 | 203.3998 | 199.3318 | 194.9908 | 191.1076 | 186.9649 | 182.4962 | 177.6263 | 172.392 | 169.882 | 157.6257
PITCHING MOMENT
CM_ac |  | 0
CM_alpha | 1/deg | 0.0070499
CM at alpha = 0.0 deg |  | 0
PITCHING MOMENT CURVE
Alpha | deg | 0 | 1.5789 | 3.1579 | 4.7368 | 6.3158 | 7.8947 | 9.4737 | 11.0526 | 12.6316 | 14.2105 | 15.7895 | 17.3684 | 18.9474 | 20.5263 | 22.1053 | 23.6842 | 25.2632 | 26.8421 | 28.4211 | 30
CM |  | 0 | 0.0041234 | 0.0082468 | 0.01237 | 0.016494 | 0.020617 | 0.02474 | 0.028864 | 0.032987 | 0.03711 | 0.041234 | 0.045357 | 0.049481 | 0.053604 | 0.057727 | 0.061851 | 0.065974 | 0.070098 | 0.074221 | 0.078344
PITCHING MOMENT DISTRIBUTIONS
y stations | m | 0 | 0.11796 | 0.23592 | 0.35388 | 0.47184 | 0.5898 | 0.70776 | 0.82571 | 0.94367 | 1.0616 | 1.1796 | 1.2976 | 1.4155 | 1.5335 | 1.6514 | 1.7694 | 1.8873 | 2.0053 | 2.1233 | 2.2412 | 2.3592 | 2.4771 | 2.5951 | 2.7131 | 2.831 | 2.949 | 3.0669 | 3.1849 | 3.3029 | 3.4208 | 3.5388 | 3.6567 | 3.7747 | 3.8927 | 4.0106 | 4.1286 | 4.2465 | 4.3645 | 4.4824 | 4.6004 | 4.7184 | 4.8363 | 4.9543 | 5.0722 | 5.1902 | 5.3082 | 5.4261 | 5.5441 | 5.662 | 5.78
eta stations |  | 0 | 0.020408 | 0.040816 | 0.061224 | 0.081633 | 0.10204 | 0.12245 | 0.14286 | 0.16327 | 0.18367 | 0.20408 | 0.22449 | 0.2449 | 0.26531 | 0.28571 | 0.30612 | 0.32653 | 0.34694 | 0.36735 | 0.38776 | 0.40816 | 0.42857 | 0.44898 | 0.46939 | 0.4898 | 0.5102 | 0.53061 | 0.55102 | 0.57143 | 0.59184 | 0.61224 | 0.63265 | 0.65306 | 0.67347 | 0.69388 | 0.71429 | 0.73469 | 0.7551 | 0.77551 | 0.79592 | 0.81633 | 0.83673 | 0.85714 | 0.87755 | 0.89796 | 0.91837 | 0.93878 | 0.95918 | 0.97959 | 1
Alpha = 0.0 deg
Cm |  | 0 | 0 | 0 | 0 | 0 | 0 | 0 | 0 | 0 | 0 | 0 | 0 | 0 | 0 | 0 | 0 | 0 | 0 | 0 | 0 | 0 | 0 | 0 | 0 | 0 | 0 | 0 | 0 | 0 | 0 | 0 | 0 | 0 | 0 | 0 | 0 | 0 | 0 | 0 | 0 | 0 | 0 | 0 | 0 | 0 | 0 | 0 | 0 | 0 | 0
Moment | N | 0 | 0 | 0 | 0 | 0 | 0 | 0 | 0 | 0 | 0 | 0 | 0 | 0 | 0 | 0 | 0 | 0 | 0 | 0 | 0 | 0 | 0 | 0 | 0 | 0 | 0 | 0 | 0 | 0 | 0 | 0 | 0 | 0 | 0 | 0 | 0 | 0 | 0 | 0 | 0 | 0 | 0 | 0 | 0 | 0 | 0 | 0 | 0 | 0 | 0
Alpha = 2.0 deg
Cm |  | 0.044372 | 0.04292 | 0.041612 | 0.040261 | 0.038856 | 0.03739 | 0.035859 | 0.034261 | 0.032594 | 0.030856 | 0.029048 | 0.027168 | 0.025217 | 0.023194 | 0.0211 | 0.018936 | 0.016701 | 0.014397 | 0.012025 | 0.0095865 | 0.0070823 | 0.0045149 | 0.0018866 | -0.00079965 | -0.0035404 | -0.0063315 | -0.0091679 | -0.012044 | -0.014952 | -0.017885 | -0.020831 | -0.023781 | -0.026718 | -0.029628 | -0.03249 | -0.03528 | -0.03797 | -0.040526 | -0.042905 | -0.045058 | -0.046923 | -0.04842 | -0.049452 | -0.049891 | -0.049564 | -0.048224 | -0.045494 | -0.040711 | -0.032393 | 0
Moment | N | 10212.485 | 9733.4848 | 9297.5617 | 8861.9264 | 8424.4463 | 7984.1834 | 7540.7858 | 7094.2348 | 6644.7152 | 6192.5415 | 5738.1145 | 5281.8929 | 4824.3766 | 4366.0958 | 3907.6041 | 3449.4752 | 2992.301 | 2536.6923 | 2083.2791 | 1632.7141 | 1185.6751 | 742.8694 | 305.039 | -127.0335 | -552.5177 | -970.5204 | -1380.0779 | -1780.1619 | -2169.6488 | -2547.3084 | -2911.7848 | -3261.5737 | -3594.9961 | -3910.1651 | -4204.9461 | -4476.9078 | -4723.2599 | -4940.7738 | -5125.6788 | -5273.522 | -5378.9718 | -5435.5303 | -5435.0901 | -5367.2108 | -5217.8527 | -4966.96 | -4583.2537 | -4010.7278 | -3119.9339 | 0
Alpha = 10.0 deg
Cm |  | 0.22186 | 0.2146 | 0.20806 | 0.20131 | 0.19428 | 0.18695 | 0.1793 | 0.17131 | 0.16297 | 0.15428 | 0.14524 | 0.13584 | 0.12608 | 0.11597 | 0.1055 | 0.09468 | 0.083507 | 0.071987 | 0.060127 | 0.047932 | 0.035411 | 0.022574 | 0.009433 | -0.0039982 | -0.017702 | -0.031657 | -0.045839 | -0.060219 | -0.07476 | -0.089423 | -0.10416 | -0.1189 | -0.13359 | -0.14814 | -0.16245 | -0.1764 | -0.18985 | -0.20263 | -0.21453 | -0.22529 | -0.23461 | -0.2421 | -0.24726 | -0.24946 | -0.24782 | -0.24112 | -0.22747 | -0.20356 | -0.16197 | 0
Moment | N | 51062.425 | 48667.424 | 46487.8087 | 44309.6322 | 42122.2316 | 39920.9168 | 37703.929 | 35471.1741 | 33223.5758 | 30962.7077 | 28690.5724 | 26409.4643 | 24121.883 | 21830.479 | 19538.0206 | 17247.3759 | 14961.5052 | 12683.4613 | 10416.3956 | 8163.5706 | 5928.3754 | 3714.3468 | 1525.1949 | -635.1673 | -2762.5884 | -4852.6018 | -6900.3896 | -8900.8093 | -10848.2439 | -12736.5421 | -14558.9238 | -16307.8686 | -17974.9806 | -19550.8253 | -21024.7304 | -22384.5391 | -23616.2996 | -24703.8691 | -25628.3942 | -26367.6102 | -26894.8591 | -27177.6513 | -27175.4504 | -26836.054 | -26089.2637 | -24834.8002 | -22916.2686 | -20053.6389 | -15599.6694 | 0
RUDDER EFFECTS AT dr = 5.0°
LIFT CURVE WITH RUDDER
Alpha | deg | 0 | 1.5789 | 3.1579 | 4.7368 | 6.3158 | 7.8947 | 9.4737 | 11.0526 | 12.6316 | 14.2105 | 15.7895 | 17.3684 | 18.9474 | 20.5263 | 22.1053 | 23.6842 | 25.2632 | 26.8421 | 28.4211 | 30
CL |  | 0.11124 | 0.16585 | 0.22052 | 0.27554 | 0.33116 | 0.38749 | 0.44458 | 0.50234 | 0.56058 | 0.61901 | 0.6772 | 0.73466 | 0.79076 | 0.84476 | 0.89583 | 0.94302 | 0.98527 | 1.0214 | 1.0502 | 1.0702
DRAG POLAR CURVE WITH RUDDER
CL |  | 0.11124 | 0.16585 | 0.22052 | 0.27554 | 0.33116 | 0.38749 | 0.44458 | 0.50234 | 0.56058 | 0.61901 | 0.6772 | 0.73466 | 0.79076 | 0.84476 | 0.89583 | 0.94302 | 0.98527 | 1.0214 | 1.0502 | 1.0702
CD |  | 0.011451 | 0.01216 | 0.014317 | 0.017874 | 0.022883 | 0.029285 | 0.03716 | 0.046434 | 0.057153 | 0.069188 | 0.082473 | 0.09683 | 0.11212 | 0.12814 | 0.14468 | 0.16151 | 0.17837 | 0.19503 | 0.2112 | 0.22666
PITCHING MOMENT CURVE WITH RUDDER
Alpha | deg | 0 | 1.5789 | 3.1579 | 4.7368 | 6.3158 | 7.8947 | 9.4737 | 11.0526 | 12.6316 | 14.2105 | 15.7895 | 17.3684 | 18.9474 | 20.5263 | 22.1053 | 23.6842 | 25.2632 | 26.8421 | 28.4211 | 30
CM |  | -0.0033383 | 0.00078505 | 0.0049084 | 0.0090318 | 0.013155 | 0.017279 | 0.021402 | 0.025525 | 0.029649 | 0.033772 | 0.037896 | 0.042019 | 0.046142 | 0.050266 | 0.054389 | 0.058512 | 0.062636 | 0.066759 | 0.070883 | 0.075006
CL (with Rudder) at Alpha = 0.0 deg |  | 0.11124
CD (with Rudder) at Alpha = 0.0 deg |  | 0.011451
CM (with Rudder) at Alpha = 0.0 deg |  | -0.0033383

## FUSELAGE
Description | Unit | Value
DRAG
CD0_parasite |  | 0.0076271
CD0_base |  | 3.3476e-05
CD0_upsweep |  | -1.4046e-05
CD0_windshield |  | 0.0014597
CD0_total |  | 0.0075044
CD_induced at Alpha = 0.0 deg |  | 0
CD at alpha = 0.0 deg |  | 0.0075044
DRAG POLAR CURVE
Alpha | deg | -4 | -3.1724 | -2.3448 | -1.5172 | -0.68966 | 0.13793 | 0.96552 | 1.7931 | 2.6207 | 3.4483 | 4.2759 | 5.1034 | 5.931 | 6.7586 | 7.5862 | 8.4138 | 9.2414 | 10.069 | 10.8966 | 11.7241 | 12.5517 | 13.3793 | 14.2069 | 15.0345 | 15.8621 | 16.6897 | 17.5172 | 18.3448 | 19.1724 | 20
CD |  | 0.0081852 | 0.0079571 | 0.007765 | 0.007619 | 0.0075292 | 0.0075054 | 0.0075573 | 0.0076945 | 0.0079263 | 0.008262 | 0.0087108 | 0.0092818 | 0.0099841 | 0.010827 | 0.011819 | 0.012969 | 0.014286 | 0.01578 | 0.017459 | 0.019331 | 0.021407 | 0.023696 | 0.026205 | 0.028945 | 0.031924 | 0.035152 | 0.038638 | 0.042391 | 0.046421 | 0.050737
PITCHING MOMENT
CM0 |  | -0.019899
CM_alpha |  | 0.024933
CM at alpha = 0.0 deg |  | -0.019899
PITCHING MOMENT CURVE
Alpha | deg | -4 | -3.1724 | -2.3448 | -1.5172 | -0.68966 | 0.13793 | 0.96552 | 1.7931 | 2.6207 | 3.4483 | 4.2759 | 5.1034 | 5.931 | 6.7586 | 7.5862 | 8.4138 | 9.2414 | 10.069 | 10.8966 | 11.7241 | 12.5517 | 13.3793 | 14.2069 | 15.0345 | 15.8621 | 16.6897 | 17.5172 | 18.3448 | 19.1724 | 20
CM |  | -0.11963 | -0.098998 | -0.078363 | -0.057729 | -0.037094 | -0.01646 | 0.0041747 | 0.024809 | 0.045444 | 0.066078 | 0.086713 | 0.10735 | 0.12798 | 0.14862 | 0.16925 | 0.18989 | 0.21052 | 0.23115 | 0.25179 | 0.27242 | 0.29306 | 0.31369 | 0.33433 | 0.35496 | 0.3756 | 0.39623 | 0.41686 | 0.4375 | 0.45813 | 0.47877

## NACELLE
Description | Unit | Value
DRAG
CD0_parasite |  | 0.00072375
CD0_base |  | 5.6105e-06
CD0_total |  | 0.00078559
CD_induced at Alpha = -1.2073673502212725 deg
CD at alpha = -1.2073673502212725 deg |  | 0.00079611
DRAG POLAR CURVE
Alpha | deg | -3.8628 | -3.3076 | -2.7557 | -2.2066 | -1.6603 | -1.1168 | -0.57581 | -0.037367 | 0.49866 | 1.0324 | 1.5638 | 2.1051 | 2.6618 | 3.2215 | 3.7844 | 4.3535 | 4.9507 | 5.6085 | 6.3569 | 7.2228 | 8.2169 | 9.2892 | 10.18 | 11.0464 | 11.9134 | 12.7811 | 13.6492 | 14.5178 | 15.3867 | 16.256
CD |  | 0.00089053 | 0.00086295 | 0.00083958 | 0.00082039 | 0.0008054 | 0.0007946 | 0.000788 | 0.0007856 | 0.00078741 | 0.00079344 | 0.00080369 | 0.00081855 | 0.00083854 | 0.00086353 | 0.00089367 | 0.00092933 | 0.00097241 | 0.0010267 | 0.0010973 | 0.0011909 | 0.0013144 | 0.0014673 | 0.0016102 | 0.0017632 | 0.0019304 | 0.0021122 | 0.0023088 | 0.0025203 | 0.0027472 | 0.0029896
PITCHING MOMENT
CM0 |  | 0
CM_alpha |  | -1.919e-05
CM at alpha = -1.2073673502212725 deg |  | 0
PITCHING MOMENT CURVE
Alpha | deg | -3.8628 | -3.3076 | -2.7557 | -2.2066 | -1.6603 | -1.1168 | -0.57581 | -0.037367 | 0.49866 | 1.0324 | 1.5638 | 2.1051 | 2.6618 | 3.2215 | 3.7844 | 4.3535 | 4.9507 | 5.6085 | 6.3569 | 7.2228 | 8.2169 | 9.2892 | 10.18 | 11.0464 | 11.9134 | 12.7811 | 13.6492 | 14.5178 | 15.3867 | 16.256
CM |  | 7.4125e-05 | 6.3472e-05 | 5.288e-05 | 4.2344e-05 | 3.1861e-05 | 2.143e-05 | 1.105e-05 | 7.1705e-07 | -9.5691e-06 | -1.9811e-05 | -3.0009e-05 | -4.0395e-05 | -5.1078e-05 | -6.182e-05 | -7.2621e-05 | -8.3542e-05 | -9.5002e-05 | -0.00010762 | -0.00012199 | -0.0001386 | -0.00015768 | -0.00017826 | -0.00019535 | -0.00021198 | -0.00022861 | -0.00024526 | -0.00026192 | -0.00027859 | -0.00029527 | -0.00031195

## DOWNWASH
Description | Unit | Value
Alpha body | deg | -4 | -3.1724 | -2.3448 | -1.5172 | -0.68966 | 0.13793 | 0.96552 | 1.7931 | 2.6207 | 3.4483 | 4.2759 | 5.1034 | 5.931 | 6.7586 | 7.5862 | 8.4138 | 9.2414 | 10.069 | 10.8966 | 11.7241 | 12.5517 | 13.3793 | 14.2069 | 15.0345 | 15.8621 | 16.6897 | 17.5172 | 18.3448 | 19.1724 | 20
LINEAR
Downwash gradient (SLINGERLAND) |  | 0.32748 | 0.32748 | 0.32748 | 0.32748 | 0.32748 | 0.32748 | 0.32748 | 0.32748 | 0.32748 | 0.32748 | 0.32748 | 0.32748 | 0.32748 | 0.32748 | 0.32748 | 0.32748 | 0.32748 | 0.32748 | 0.32748 | 0.32748 | 0.32748 | 0.32748 | 0.32748 | 0.32748 | 0.32748 | 0.32748 | 0.32748 | 0.32748 | 0.32748 | 0.32748
Downwash angle (SLINGERLAND) | deg | -0.1371 | 0.13391 | 0.40493 | 0.67595 | 0.94696 | 1.218 | 1.489 | 1.76 | 2.031 | 2.302 | 2.5731 | 2.8441 | 3.1151 | 3.3861 | 3.6571 | 3.9281 | 4.1992 | 4.4702 | 4.7412 | 5.0122 | 5.2832 | 5.5543 | 5.8253 | 6.0963 | 6.3673 | 6.6383 | 6.9093 | 7.1804 | 7.4514 | 7.7224
Downwash gradient (SLINGERLAND) at Alpha = 0.0 deg |  | 0.32748
Downwash angle (SLINGERLAND) at Alpha = 0.0 deg |  | 1.1728
NON LINEAR
Downwash gradient (SLINGERLAND) |  | 0.3292 | 0.33113 | 0.33481 | 0.33824 | 0.34156 | 0.34477 | 0.34786 | 0.35084 | 0.3537 | 0.35646 | 0.35191 | 0.33667 | 0.32548 | 0.32174 | 0.31609 | 0.29536 | 0.2418 | 0.15044 | 0.024683 | -0.12376 | -0.24849 | -0.18606 | -0.061634 | -0.04728 | -0.048012 | -0.048671 | -0.049257 | -0.04977 | -0.050207 | -0.050407
Downwash angle (SLINGERLAND) | deg | -0.13725 | 0.13519 | 0.41083 | 0.68936 | 0.97068 | 1.2547 | 1.5413 | 1.8305 | 2.122 | 2.4159 | 2.712 | 2.9984 | 3.2693 | 3.5371 | 3.8018 | 4.0603 | 4.2907 | 4.4605 | 4.5397 | 4.5014 | 4.3348 | 4.0901 | 4.0269 | 3.9881 | 3.9486 | 3.9086 | 3.8681 | 3.8271 | 3.7857 | 3.744
Downwash gradient (SLINGERLAND) at Alpha = 0.0 deg |  | 0.34423
Downwash angle (SLINGERLAND) at Alpha = 0.0 deg |  | 1.2074

## TOTAL AIRCRAFT CURVES
Description | Unit | Value
Alpha body | deg | -4 | -3.1724 | -2.3448 | -1.5172 | -0.68966 | 0.13793 | 0.96552 | 1.7931 | 2.6207 | 3.4483 | 4.2759 | 5.1034 | 5.931 | 6.7586 | 7.5862 | 8.4138 | 9.2414 | 10.069 | 10.8966 | 11.7241 | 12.5517 | 13.3793 | 14.2069 | 15.0345 | 15.8621 | 16.6897 | 17.5172 | 18.3448 | 19.1724 | 20
Delta elevator = 5.0 deg
CL horizontal tail |  | -0.050316 | -0.01307 | 0.023961 | 0.060799 | 0.09745 | 0.13392 | 0.17021 | 0.20634 | 0.2423 | 0.27811 | 0.31377 | 0.35008 | 0.38743 | 0.42499 | 0.46275 | 0.50094 | 0.541 | 0.58513 | 0.63535 | 0.69344 | 0.76014 | 0.83209 | 0.89186 | 0.95017 | 1.009 | 1.0685 | 1.128 | 1.187 | 1.2441 | 1.2979
CL total |  | 1.3996 | 1.4898 | 1.5799 | 1.67 | 1.7601 | 1.8501 | 1.94 | 2.0299 | 2.1197 | 2.2095 | 2.2993 | 2.3892 | 2.4795 | 2.5698 | 2.6601 | 2.7506 | 2.8417 | 2.9339 | 3.0279 | 3.1242 | 3.2231 | 3.3235 | 3.4203 | 3.5141 | 3.5985 | 3.668 | 3.7196 | 3.7522 | 3.7671 | 3.7677
CD horizontal tail |  | 0.010803 | 0.0093951 | 0.0082101 | 0.0072453 | 0.0064984 | 0.0059631 | 0.0056401 | 0.0055238 | 0.0056103 | 0.005901 | 0.0063894 | 0.0070915 | 0.0080318 | 0.0091965 | 0.010593 | 0.012232 | 0.014197 | 0.016656 | 0.019824 | 0.023985 | 0.029417 | 0.036061 | 0.042199 | 0.048729 | 0.055863 | 0.063616 | 0.071946 | 0.080738 | 0.089783 | 0.098764
CD total |  | 0.063359 | 0.061489 | 0.06006 | 0.059057 | 0.058514 | 0.058411 | 0.058776 | 0.059606 | 0.060911 | 0.062709 | 0.064993 | 0.067793 | 0.071117 | 0.07498 | 0.079391 | 0.084351 | 0.089906 | 0.09611 | 0.10304 | 0.1108 | 0.11948 | 0.12908 | 0.13892 | 0.14886 | 0.15848 | 0.16735 | 0.17508 | 0.18138 | 0.18607 | 0.18916
CM horizontal Tail |  | -0.0064716 | -0.0062137 | -0.0059573 | -0.0057023 | -0.0054485 | -0.005196 | -0.0049448 | -0.0046946 | -0.0044456 | -0.0041977 | -0.0039508 | -0.0036994 | -0.0034408 | -0.0031808 | -0.0029194 | -0.002655 | -0.0023776 | -0.0020721 | -0.0017244 | -0.0013222 | -0.00086039 | -0.00036227 | 5.1522e-05 | 0.00045398 | 0.00085673 | 0.0012597 | 0.001663 | 0.0020665 | 0.0024701 | 0.0028739
Xcg = 10.0 %
CM total |  | -0.89467 | -0.90139 | -0.90733 | -0.91249 | -0.91688 | -0.92003 | -0.92287 | -0.92491 | -0.92615 | -0.92659 | -0.92624 | -0.926 | -0.9263 | -0.92622 | -0.92574 | -0.92512 | -0.92602 | -0.9309 | -0.94206 | -0.96156 | -0.99022 | -1.0243 | -1.044 | -1.0613 | -1.0779 | -1.0937 | -1.1081 | -1.1206 | -1.1299 | -1.1346
Xcg = 40.0 %
CM total |  | -0.4772 | -0.4562 | -0.43451 | -0.41215 | -0.38911 | -0.36497 | -0.34064 | -0.31566 | -0.29003 | -0.26376 | -0.23685 | -0.21017 | -0.18411 | -0.15781 | -0.1313 | -0.10479 | -0.079838 | -0.058719 | -0.04356 | -0.036264 | -0.037609 | -0.044137 | -0.037628 | -0.029806 | -0.024404 | -0.022766 | -0.025346 | -0.03166 | -0.040253 | -0.048664
Delta elevator = 0.0 deg
CL horizontal tail |  | -0.25916 | -0.22192 | -0.18489 | -0.14805 | -0.1114 | -0.074928 | -0.038633 | -0.002507 | 0.033457 | 0.069264 | 0.10492 | 0.14124 | 0.17859 | 0.21614 | 0.25391 | 0.29209 | 0.33216 | 0.37629 | 0.4265 | 0.4846 | 0.55129 | 0.62324 | 0.68301 | 0.74132 | 0.80019 | 0.85961 | 0.91919 | 0.97814 | 1.0353 | 1.089
CL total |  | 1.3383 | 1.4285 | 1.5187 | 1.6088 | 1.6988 | 1.7888 | 1.8787 | 1.9686 | 2.0585 | 2.1483 | 2.238 | 2.328 | 2.4182 | 2.5085 | 2.5989 | 2.6894 | 2.7804 | 2.8726 | 2.9667 | 3.063 | 3.1618 | 3.2622 | 3.359 | 3.4528 | 3.5372 | 3.6068 | 3.6583 | 3.6909 | 3.7058 | 3.7064
CD horizontal tail |  | 0.010403 | 0.0089951 | 0.0078101 | 0.0068453 | 0.0060984 | 0.0055631 | 0.0052401 | 0.0051238 | 0.0052103 | 0.005501 | 0.0059894 | 0.0066915 | 0.0076318 | 0.0087965 | 0.010193 | 0.011832 | 0.013797 | 0.016256 | 0.019424 | 0.023585 | 0.029017 | 0.035661 | 0.041799 | 0.048329 | 0.055463 | 0.063216 | 0.071546 | 0.080338 | 0.089383 | 0.098364
CD total |  | 0.063242 | 0.061372 | 0.059943 | 0.058939 | 0.058397 | 0.058294 | 0.058659 | 0.059489 | 0.060794 | 0.062592 | 0.064876 | 0.067676 | 0.070999 | 0.074862 | 0.079273 | 0.084234 | 0.089789 | 0.095993 | 0.10292 | 0.11069 | 0.11937 | 0.12897 | 0.13881 | 0.14874 | 0.15837 | 0.16724 | 0.17496 | 0.18126 | 0.18596 | 0.18905
CM horizontal Tail |  | -0.0017943 | -0.0015365 | -0.0012801 | -0.001025 | -0.00077127 | -0.00051877 | -0.00026749 | -1.7369e-05 | 0.00023163 | 0.00047954 | 0.00072642 | 0.00097783 | 0.0012364 | 0.0014964 | 0.0017579 | 0.0020223 | 0.0022997 | 0.0026052 | 0.0029529 | 0.0033551 | 0.0038169 | 0.004315 | 0.0047288 | 0.0051312 | 0.005534 | 0.005937 | 0.0063403 | 0.0067437 | 0.0071474 | 0.0075512
Xcg = 10.0 %
CM total |  | -0.66051 | -0.6667 | -0.67216 | -0.67689 | -0.68089 | -0.6837 | -0.68625 | -0.68806 | -0.68911 | -0.68942 | -0.68898 | -0.6887 | -0.68901 | -0.68898 | -0.68861 | -0.68815 | -0.68925 | -0.69439 | -0.70585 | -0.7257 | -0.75477 | -0.7893 | -0.80953 | -0.82732 | -0.84455 | -0.86097 | -0.87613 | -0.88928 | -0.89937 | -0.90498
Xcg = 40.0 %
CM total |  | -0.26137 | -0.23985 | -0.2177 | -0.19491 | -0.1715 | -0.14702 | -0.1224 | -0.097178 | -0.071348 | -0.044925 | -0.017917 | 0.008829 | 0.034908 | 0.061175 | 0.087613 | 0.114 | 0.13879 | 0.15969 | 0.1746 | 0.18159 | 0.1799 | 0.17298 | 0.17905 | 0.18639 | 0.19127 | 0.19233 | 0.18914 | 0.18216 | 0.17287 | 0.16371
Delta elevator = -5.0 deg
CL horizontal tail |  | -0.46801 | -0.43076 | -0.39373 | -0.35689 | -0.32024 | -0.28377 | -0.24748 | -0.21135 | -0.17539 | -0.13958 | -0.10392 | -0.067612 | -0.030262 | 0.0072934 | 0.045059 | 0.083242 | 0.12331 | 0.16744 | 0.21765 | 0.27575 | 0.34245 | 0.41439 | 0.47416 | 0.53247 | 0.59134 | 0.65076 | 0.71035 | 0.7693 | 0.82643 | 0.88017
CL total |  | 1.2771 | 1.3673 | 1.4574 | 1.5475 | 1.6376 | 1.7276 | 1.8175 | 1.9074 | 1.9972 | 2.087 | 2.1768 | 2.2667 | 2.3569 | 2.4472 | 2.5376 | 2.6281 | 2.7191 | 2.8114 | 2.9054 | 3.0017 | 3.1006 | 3.201 | 3.2978 | 3.3916 | 3.4759 | 3.5455 | 3.5971 | 3.6297 | 3.6445 | 3.6451
CD horizontal tail |  | 0.010783 | 0.0093751 | 0.0081901 | 0.0072253 | 0.0064784 | 0.0059431 | 0.0056201 | 0.0055038 | 0.0055903 | 0.005881 | 0.0063694 | 0.0070715 | 0.0080118 | 0.0091765 | 0.010573 | 0.012212 | 0.014177 | 0.016636 | 0.019804 | 0.023965 | 0.029397 | 0.036041 | 0.042179 | 0.048709 | 0.055843 | 0.063596 | 0.071926 | 0.080718 | 0.089763 | 0.098744
CD total |  | 0.063353 | 0.061483 | 0.060054 | 0.059051 | 0.058508 | 0.058405 | 0.05877 | 0.0596 | 0.060905 | 0.062703 | 0.064988 | 0.067787 | 0.071111 | 0.074974 | 0.079385 | 0.084345 | 0.0899 | 0.096104 | 0.10303 | 0.1108 | 0.11948 | 0.12908 | 0.13892 | 0.14885 | 0.15848 | 0.16735 | 0.17507 | 0.18137 | 0.18607 | 0.18916
CM horizontal Tail |  | 0.002883 | 0.0031408 | 0.0033972 | 0.0036523 | 0.003906 | 0.0041585 | 0.0044098 | 0.0046599 | 0.0049089 | 0.0051568 | 0.0054037 | 0.0056551 | 0.0059137 | 0.0061737 | 0.0064352 | 0.0066996 | 0.006977 | 0.0072825 | 0.0076302 | 0.0080324 | 0.0084942 | 0.0089923 | 0.0094061 | 0.0098085 | 0.010211 | 0.010614 | 0.011018 | 0.011421 | 0.011825 | 0.012228
Xcg = 10.0 %
CM total |  | -0.4262 | -0.43187 | -0.43686 | -0.44117 | -0.4448 | -0.44729 | -0.44957 | -0.45115 | -0.45203 | -0.45221 | -0.45169 | -0.45139 | -0.45172 | -0.45176 | -0.45152 | -0.45122 | -0.45254 | -0.45795 | -0.46973 | -0.48995 | -0.51943 | -0.55442 | -0.57516 | -0.59352 | -0.61135 | -0.62843 | -0.64429 | -0.6582 | -0.6691 | -0.67555
Xcg = 40.0 %
CM total |  | -0.045398 | -0.02338 | -0.00076656 | 0.022434 | 0.046212 | 0.071013 | 0.095902 | 0.12136 | 0.14737 | 0.17394 | 0.20104 | 0.22784 | 0.25392 | 0.28015 | 0.3065 | 0.33275 | 0.35736 | 0.37805 | 0.39268 | 0.39936 | 0.39731 | 0.38999 | 0.39561 | 0.40246 | 0.4068 | 0.40728 | 0.40346 | 0.39581 | 0.3858 | 0.37588
Delta elevator = -10.0 deg
CL horizontal tail |  | -0.67025 | -0.63301 | -0.59597 | -0.55914 | -0.52249 | -0.48602 | -0.44972 | -0.4136 | -0.37763 | -0.34182 | -0.30617 | -0.26985 | -0.2325 | -0.19495 | -0.15718 | -0.119 | -0.078931 | -0.034801 | 0.015413 | 0.073508 | 0.14021 | 0.21215 | 0.27192 | 0.33023 | 0.3891 | 0.44852 | 0.5081 | 0.56705 | 0.62419 | 0.67792
CL total |  | 1.2177 | 1.308 | 1.3981 | 1.4882 | 1.5782 | 1.6682 | 1.7582 | 1.8481 | 1.9379 | 2.0277 | 2.1174 | 2.2074 | 2.2976 | 2.3879 | 2.4783 | 2.5688 | 2.6598 | 2.7521 | 2.8461 | 2.9424 | 3.0413 | 3.1417 | 3.2385 | 3.3322 | 3.4166 | 3.4862 | 3.5378 | 3.5704 | 3.5852 | 3.5858
CD horizontal tail |  | 0.011943 | 0.010535 | 0.0093501 | 0.0083853 | 0.0076384 | 0.0071031 | 0.0067801 | 0.0066638 | 0.0067503 | 0.007041 | 0.0075294 | 0.0082315 | 0.0091718 | 0.010336 | 0.011733 | 0.013372 | 0.015337 | 0.017796 | 0.020964 | 0.025125 | 0.030557 | 0.037201 | 0.043339 | 0.049869 | 0.057003 | 0.064756 | 0.073086 | 0.081878 | 0.090923 | 0.099904
CD total |  | 0.063693 | 0.061823 | 0.060394 | 0.059391 | 0.058849 | 0.058745 | 0.05911 | 0.05994 | 0.061246 | 0.063043 | 0.065328 | 0.068127 | 0.071451 | 0.075314 | 0.079725 | 0.084686 | 0.090241 | 0.096445 | 0.10337 | 0.11114 | 0.11982 | 0.12942 | 0.13926 | 0.14919 | 0.15882 | 0.16769 | 0.17541 | 0.18171 | 0.18641 | 0.1895
CM horizontal Tail |  | 0.015828 | 0.016086 | 0.016343 | 0.016598 | 0.016851 | 0.017104 | 0.017355 | 0.017605 | 0.017854 | 0.018102 | 0.018349 | 0.0186 | 0.018859 | 0.019119 | 0.01938 | 0.019645 | 0.019922 | 0.020228 | 0.020575 | 0.020978 | 0.021439 | 0.021938 | 0.022351 | 0.022754 | 0.023157 | 0.02356 | 0.023963 | 0.024366 | 0.02477 | 0.025174
Xcg = 10.0 %
CM total |  | -0.19682 | -0.202 | -0.20655 | -0.21047 | -0.21375 | -0.21594 | -0.21797 | -0.21934 | -0.22006 | -0.22014 | -0.21956 | -0.21924 | -0.2196 | -0.21973 | -0.21961 | -0.21949 | -0.22104 | -0.22672 | -0.23882 | -0.2594 | -0.2893 | -0.32475 | -0.346 | -0.36491 | -0.38335 | -0.40108 | -0.41764 | -0.43229 | -0.44397 | -0.45126
Xcg = 40.0 %
CM total |  | 0.16623 | 0.18872 | 0.21176 | 0.23535 | 0.25947 | 0.28457 | 0.30972 | 0.33539 | 0.36157 | 0.38826 | 0.41544 | 0.44227 | 0.46835 | 0.49452 | 0.52078 | 0.54689 | 0.57132 | 0.59177 | 0.60614 | 0.6125 | 0.6101 | 0.60237 | 0.60755 | 0.6139 | 0.61771 | 0.61762 | 0.61317 | 0.60486 | 0.59415 | 0.58348
Delta elevator = -15.0 deg
CL horizontal tail |  | -0.83489 | -0.79765 | -0.76061 | -0.72378 | -0.68713 | -0.65066 | -0.61436 | -0.57824 | -0.54227 | -0.50646 | -0.47081 | -0.43449 | -0.39714 | -0.35959 | -0.32182 | -0.28364 | -0.24357 | -0.19944 | -0.14923 | -0.091132 | -0.024434 | 0.047513 | 0.10728 | 0.16559 | 0.22446 | 0.28388 | 0.34346 | 0.40241 | 0.45955 | 0.51328
CL total |  | 1.1695 | 1.2597 | 1.3498 | 1.4399 | 1.53 | 1.6199 | 1.7099 | 1.7998 | 1.8896 | 1.9794 | 2.0691 | 2.1591 | 2.2493 | 2.3396 | 2.43 | 2.5205 | 2.6115 | 2.7038 | 2.7978 | 2.8941 | 2.993 | 3.0934 | 3.1902 | 3.284 | 3.3683 | 3.4379 | 3.4895 | 3.5221 | 3.5369 | 3.5375
CD horizontal tail |  | 0.013883 | 0.012475 | 0.01129 | 0.010325 | 0.0095784 | 0.0090431 | 0.0087201 | 0.0086038 | 0.0086903 | 0.008981 | 0.0094694 | 0.010172 | 0.011112 | 0.012276 | 0.013673 | 0.015312 | 0.017277 | 0.019736 | 0.022904 | 0.027065 | 0.032497 | 0.039141 | 0.045279 | 0.051809 | 0.058943 | 0.066696 | 0.075026 | 0.083818 | 0.092863 | 0.10184
CD total |  | 0.064262 | 0.062392 | 0.060963 | 0.05996 | 0.059418 | 0.059314 | 0.059679 | 0.060509 | 0.061815 | 0.063612 | 0.065897 | 0.068696 | 0.07202 | 0.075883 | 0.080294 | 0.085255 | 0.09081 | 0.097014 | 0.10394 | 0.11171 | 0.12039 | 0.12999 | 0.13983 | 0.14976 | 0.15939 | 0.16826 | 0.17598 | 0.18228 | 0.18698 | 0.19007
CM horizontal Tail |  | 0.032532 | 0.03279 | 0.033046 | 0.033301 | 0.033555 | 0.033808 | 0.034059 | 0.034309 | 0.034558 | 0.034806 | 0.035053 | 0.035304 | 0.035563 | 0.035823 | 0.036084 | 0.036349 | 0.036626 | 0.036932 | 0.037279 | 0.037681 | 0.038143 | 0.038641 | 0.039055 | 0.039458 | 0.03986 | 0.040263 | 0.040667 | 0.04107 | 0.041474 | 0.041877
Xcg = 10.0 %
CM total |  | -0.0081826 | -0.012983 | -0.017189 | -0.0208 | -0.023816 | -0.025781 | -0.027621 | -0.028846 | -0.029456 | -0.029455 | -0.028841 | -0.028526 | -0.028938 | -0.029142 | -0.029149 | -0.029191 | -0.030937 | -0.036851 | -0.04923 | -0.070127 | -0.10038 | -0.13622 | -0.1579 | -0.17728 | -0.19623 | -0.2145 | -0.23164 | -0.24692 | -0.25926 | -0.26724
Xcg = 40.0 %
CM total |  | 0.3404 | 0.36326 | 0.38664 | 0.41053 | 0.43492 | 0.46024 | 0.48558 | 0.51141 | 0.53771 | 0.56449 | 0.59172 | 0.61857 | 0.64462 | 0.67074 | 0.6969 | 0.72289 | 0.74715 | 0.76741 | 0.78153 | 0.78763 | 0.78491 | 0.77684 | 0.78164 | 0.78759 | 0.79094 | 0.79037 | 0.7854 | 0.77654 | 0.76523 | 0.75394
Delta elevator = -20.0 deg
CL horizontal tail |  | -0.85856 | -0.82131 | -0.78428 | -0.74744 | -0.71079 | -0.67432 | -0.63803 | -0.6019 | -0.56594 | -0.53013 | -0.49447 | -0.45816 | -0.42081 | -0.38325 | -0.34549 | -0.3073 | -0.26724 | -0.22311 | -0.17289 | -0.1148 | -0.0481 | 0.023848 | 0.083615 | 0.14193 | 0.20079 | 0.26022 | 0.3198 | 0.37875 | 0.43588 | 0.48962
CL total |  | 1.1625 | 1.2527 | 1.3429 | 1.433 | 1.523 | 1.613 | 1.7029 | 1.7928 | 1.8827 | 1.9725 | 2.0622 | 2.1521 | 2.2424 | 2.3327 | 2.4231 | 2.5136 | 2.6046 | 2.6968 | 2.7909 | 2.8872 | 2.986 | 3.0864 | 3.1832 | 3.277 | 3.3614 | 3.431 | 3.4825 | 3.5151 | 3.53 | 3.5306
CD horizontal tail |  | 0.016603 | 0.015195 | 0.01401 | 0.013045 | 0.012298 | 0.011763 | 0.01144 | 0.011324 | 0.01141 | 0.011701 | 0.012189 | 0.012892 | 0.013832 | 0.014996 | 0.016393 | 0.018032 | 0.019997 | 0.022456 | 0.025624 | 0.029785 | 0.035217 | 0.041861 | 0.047999 | 0.054529 | 0.061663 | 0.069416 | 0.077746 | 0.086538 | 0.095583 | 0.10456
CD total |  | 0.06506 | 0.06319 | 0.061761 | 0.060758 | 0.060215 | 0.060112 | 0.060477 | 0.061307 | 0.062612 | 0.06441 | 0.066695 | 0.069494 | 0.072818 | 0.076681 | 0.081092 | 0.086052 | 0.091607 | 0.097811 | 0.10474 | 0.1125 | 0.12118 | 0.13078 | 0.14063 | 0.15056 | 0.16019 | 0.16905 | 0.17678 | 0.18308 | 0.18777 | 0.19087
CM horizontal Tail |  | 0.052065 | 0.052322 | 0.052579 | 0.052834 | 0.053088 | 0.05334 | 0.053591 | 0.053842 | 0.054091 | 0.054338 | 0.054585 | 0.054837 | 0.055095 | 0.055355 | 0.055617 | 0.055881 | 0.056159 | 0.056464 | 0.056812 | 0.057214 | 0.057676 | 0.058174 | 0.058588 | 0.05899 | 0.059393 | 0.059796 | 0.060199 | 0.060603 | 0.061006 | 0.06141
Xcg = 10.0 %
CM total |  | 0.024151 | 0.019366 | 0.01517 | 0.011562 | 0.0085454 | 0.0065734 | 0.0047212 | 0.0034782 | 0.0028442 | 0.002816 | 0.0033942 | 0.0036692 | 0.0032113 | 0.002955 | 0.0028912 | 0.0027857 | 0.00097202 | -0.0050164 | -0.017474 | -0.038456 | -0.068797 | -0.10474 | -0.12652 | -0.14601 | -0.16506 | -0.18345 | -0.20072 | -0.21612 | -0.2286 | -0.23672
Xcg = 40.0 %
CM total |  | 0.37064 | 0.39352 | 0.41691 | 0.4408 | 0.46519 | 0.49052 | 0.51585 | 0.54166 | 0.56795 | 0.59469 | 0.6219 | 0.64871 | 0.67472 | 0.7008 | 0.72691 | 0.75284 | 0.77704 | 0.79723 | 0.81129 | 0.81731 | 0.81451 | 0.80636 | 0.81107 | 0.81691 | 0.82017 | 0.81949 | 0.81442 | 0.80544 | 0.79401 | 0.78259
Delta elevator = -25.0 deg
CL horizontal tail |  | -0.89373 | -0.85649 | -0.81946 | -0.78262 | -0.74597 | -0.7095 | -0.6732 | -0.63708 | -0.60111 | -0.56531 | -0.52965 | -0.49334 | -0.45599 | -0.41843 | -0.38066 | -0.34248 | -0.30241 | -0.25828 | -0.20807 | -0.14997 | -0.083276 | -0.011329 | 0.048439 | 0.10675 | 0.16562 | 0.22504 | 0.28462 | 0.34357 | 0.40071 | 0.45444
CL total |  | 1.1522 | 1.2424 | 1.3326 | 1.4227 | 1.5127 | 1.6027 | 1.6926 | 1.7825 | 1.8723 | 1.9621 | 2.0519 | 2.1418 | 2.2321 | 2.3224 | 2.4127 | 2.5032 | 2.5943 | 2.6865 | 2.7805 | 2.8769 | 2.9757 | 3.0761 | 3.1729 | 3.2667 | 3.3511 | 3.4207 | 3.4722 | 3.5048 | 3.5197 | 3.5203
CD horizontal tail |  | 0.020103 | 0.018695 | 0.01751 | 0.016545 | 0.015798 | 0.015263 | 0.01494 | 0.014824 | 0.01491 | 0.015201 | 0.015689 | 0.016392 | 0.017332 | 0.018496 | 0.019893 | 0.021532 | 0.023497 | 0.025956 | 0.029124 | 0.033285 | 0.038717 | 0.045361 | 0.051499 | 0.058029 | 0.065163 | 0.072916 | 0.081246 | 0.090038 | 0.099083 | 0.10806
CD total |  | 0.066087 | 0.064217 | 0.062788 | 0.061784 | 0.061242 | 0.061139 | 0.061504 | 0.062334 | 0.063639 | 0.065437 | 0.067721 | 0.070521 | 0.073844 | 0.077708 | 0.082118 | 0.087079 | 0.092634 | 0.098838 | 0.10577 | 0.11353 | 0.12221 | 0.13181 | 0.14165 | 0.15158 | 0.16121 | 0.17008 | 0.17781 | 0.1841 | 0.1888 | 0.19189
CM horizontal Tail |  | 0.072678 | 0.072936 | 0.073192 | 0.073447 | 0.073701 | 0.073953 | 0.074205 | 0.074455 | 0.074704 | 0.074952 | 0.075199 | 0.07545 | 0.075709 | 0.075969 | 0.07623 | 0.076494 | 0.076772 | 0.077077 | 0.077425 | 0.077827 | 0.078289 | 0.078787 | 0.079201 | 0.079603 | 0.080006 | 0.080409 | 0.080812 | 0.081216 | 0.08162 | 0.082023
Xcg = 10.0 %
CM total |  | 0.069766 | 0.065013 | 0.06084 | 0.057248 | 0.054238 | 0.052264 | 0.050402 | 0.049141 | 0.04848 | 0.048417 | 0.048952 | 0.049176 | 0.048658 | 0.048334 | 0.048194 | 0.048004 | 0.046097 | 0.040008 | 0.027441 | 0.0063415 | -0.024125 | -0.060201 | -0.082123 | -0.10176 | -0.12097 | -0.13953 | -0.15697 | -0.17255 | -0.18522 | -0.19354
Xcg = 40.0 %
CM total |  | 0.41314 | 0.43606 | 0.45947 | 0.48339 | 0.50779 | 0.53311 | 0.55844 | 0.58424 | 0.6105 | 0.63722 | 0.66439 | 0.69116 | 0.71712 | 0.74314 | 0.76918 | 0.79504 | 0.81916 | 0.83926 | 0.85322 | 0.85914 | 0.85623 | 0.84796 | 0.85254 | 0.85825 | 0.86136 | 0.86053 | 0.85531 | 0.84616 | 0.83456 | 0.82297
Delta elevator = -30.0 deg
CL horizontal tail |  | -1.0206 | -0.9834 | -0.94637 | -0.90953 | -0.87288 | -0.83641 | -0.80012 | -0.76399 | -0.72803 | -0.69222 | -0.65656 | -0.62025 | -0.5829 | -0.54534 | -0.50758 | -0.4694 | -0.42933 | -0.3852 | -0.33498 | -0.27689 | -0.21019 | -0.13824 | -0.078476 | -0.020165 | 0.038703 | 0.098126 | 0.15771 | 0.21666 | 0.27379 | 0.32753
CL total |  | 1.115 | 1.2052 | 1.2953 | 1.3854 | 1.4755 | 1.5655 | 1.6554 | 1.7453 | 1.8351 | 1.9249 | 2.0147 | 2.1046 | 2.1949 | 2.2852 | 2.3755 | 2.466 | 2.5571 | 2.6493 | 2.7433 | 2.8396 | 2.9385 | 3.0389 | 3.1357 | 3.2295 | 3.3139 | 3.3834 | 3.435 | 3.4676 | 3.4825 | 3.4831
CD horizontal tail |  | 0.024383 | 0.022975 | 0.02179 | 0.020825 | 0.020078 | 0.019543 | 0.01922 | 0.019104 | 0.01919 | 0.019481 | 0.019969 | 0.020672 | 0.021612 | 0.022776 | 0.024173 | 0.025812 | 0.027777 | 0.030236 | 0.033404 | 0.037565 | 0.042997 | 0.049641 | 0.055779 | 0.062309 | 0.069443 | 0.077196 | 0.085526 | 0.094318 | 0.10336 | 0.11234
CD total |  | 0.067342 | 0.065472 | 0.064043 | 0.06304 | 0.062497 | 0.062394 | 0.062759 | 0.063589 | 0.064894 | 0.066692 | 0.068976 | 0.071776 | 0.0751 | 0.078963 | 0.083374 | 0.088334 | 0.093889 | 0.10009 | 0.10702 | 0.11479 | 0.12347 | 0.13307 | 0.14291 | 0.15284 | 0.16247 | 0.17134 | 0.17906 | 0.18536 | 0.19006 | 0.19315
CM horizontal Tail |  | 0.094043 | 0.094301 | 0.094557 | 0.094812 | 0.095066 | 0.095319 | 0.09557 | 0.09582 | 0.096069 | 0.096317 | 0.096564 | 0.096815 | 0.097074 | 0.097334 | 0.097595 | 0.09786 | 0.098137 | 0.098442 | 0.09879 | 0.099192 | 0.099654 | 0.10015 | 0.10057 | 0.10097 | 0.10137 | 0.10177 | 0.10218 | 0.10258 | 0.10298 | 0.10339
Xcg = 10.0 %
CM total |  | 0.21805 | 0.21355 | 0.20959 | 0.20619 | 0.20334 | 0.2015 | 0.19973 | 0.19854 | 0.19792 | 0.19787 | 0.19839 | 0.19856 | 0.19796 | 0.19753 | 0.19725 | 0.19689 | 0.19479 | 0.18847 | 0.17564 | 0.15426 | 0.12347 | 0.087048 | 0.06475 | 0.044706 | 0.025057 | 0.0060353 | -0.011897 | -0.028002 | -0.041219 | -0.050118
Xcg = 40.0 %
CM total |  | 0.55026 | 0.57342 | 0.59705 | 0.62116 | 0.64572 | 0.67118 | 0.69661 | 0.72249 | 0.74881 | 0.77555 | 0.80272 | 0.82946 | 0.85536 | 0.88129 | 0.90722 | 0.93293 | 0.95689 | 0.97679 | 0.99053 | 0.99619 | 0.99301 | 0.98443 | 0.98868 | 0.99403 | 0.99676 | 0.99551 | 0.98984 | 0.98023 | 0.96814 | 0.95602

## LONGITUDINAL STABILITY AND CONT
Description | Unit | Value
Alpha body | deg | -4 | -3.1724 | -2.3448 | -1.5172 | -0.68966 | 0.13793 | 0.96552 | 1.7931 | 2.6207 | 3.4483 | 4.2759 | 5.1034 | 5.931 | 6.7586 | 7.5862 | 8.4138 | 9.2414 | 10.069 | 10.8966 | 11.7241 | 12.5517 | 13.3793 | 14.2069 | 15.0345 | 15.8621 | 16.6897 | 17.5172 | 18.3448 | 19.1724 | 20
Xcg = 10.0 %
CL_h equilibrium |  | -0.74028 | -0.72703 | -0.71324 | -0.69889 | -0.68398 | -0.66812 | -0.65212 | -0.63554 | -0.61838
CL_total equilibrium |  | 1.1972 | 1.2804 | 1.3637 | 1.4472 | 1.5309 | 1.6148 | 1.6988 | 1.783 | 1.8673
CD_h equilibrium |  | 0.012614 | 0.011528 | 0.010655 | 0.0099915 | 0.0095362 | 0.01005 | 0.013155 | 0.014693 | 0.01491
CD_total equilibrium |  | 0.06389 | 0.062114 | 0.060777 | 0.059862 | 0.059405 | 0.059609 | 0.06098 | 0.062296 | 0.063639
delta_e equilibrium | deg | -11.9344 | -12.712 | -13.465 | -14.1936 | -14.8982 | -16.9429 | -22.541 | -24.8203 | -25
Neutral_point |  | 0.1744 | 0.16996 | 0.16109 | 0.15223 | 0.14067 | 0.13197 | 0.12592 | 0.11696 | 0.10806
Static_Stability_Margin |  | -0.074398 | -0.069959 | -0.061087 | -0.052233 | -0.040668 | -0.031965 | -0.025917 | -0.016959 | -0.0080563
Efficiency |  | 18.7385 | 20.6132 | 22.438 | 24.1758 | 25.7701 | 27.09 | 27.8583 | 28.621 | 29.3418
Maximum efficiency |  | 30.0804
Xcg = 40.0 %
CL_h equilibrium |  | -0.39615 | -0.35826 | -0.31984 | -0.2809 | -0.24145 | -0.20106 | -0.16063 | -0.11968 | -0.078237 | -0.03629 | 0.0061581 | 0.049101 | 0.092537 | 0.13646 | 0.18088 | 0.22579 | 0.27118 | 0.31706 | 0.36341 | 0.41023 | 0.4575 | 0.50524 | 0.5535 | 0.60179 | 0.64855 | 0.6925 | 0.73283 | 0.76923 | 0.80193 | 0.83171
CL_total equilibrium |  | 1.2981 | 1.3885 | 1.4791 | 1.5698 | 1.6607 | 1.7518 | 1.843 | 1.9343 | 2.0257 | 2.1173 | 2.209 | 2.3009 | 2.393 | 2.4851 | 2.5775 | 2.6699 | 2.7625 | 2.8553 | 2.9482 | 3.0412 | 3.1343 | 3.2276 | 3.3211 | 3.4119 | 3.4927 | 3.5578 | 3.6037 | 3.6297 | 3.6374 | 3.6309
CD_h equilibrium |  | 0.010607 | 0.0091977 | 0.0080093 | 0.0070394 | 0.0062856 | 0.0057408 | 0.0054076 | 0.0052796 | 0.0053526 | 0.0056283 | 0.0061001 | 0.006786 | 0.0077114 | 0.0088605 | 0.01024 | 0.011872 | 0.013837 | 0.016296 | 0.019464 | 0.023636 | 0.029116 | 0.035819 | 0.041985 | 0.04854 | 0.055703 | 0.063494 | 0.071871 | 0.080719 | 0.089886 | 0.098987
CD_total equilibrium |  | 0.063301 | 0.061431 | 0.060001 | 0.058996 | 0.058452 | 0.058346 | 0.058708 | 0.059534 | 0.060836 | 0.062629 | 0.064909 | 0.067704 | 0.071023 | 0.074881 | 0.079287 | 0.084246 | 0.089801 | 0.096005 | 0.10293 | 0.1107 | 0.1194 | 0.12901 | 0.13886 | 0.1488 | 0.15844 | 0.16732 | 0.17506 | 0.18137 | 0.1861 | 0.18923
delta_e equilibrium | deg | -3.2764 | -3.2609 | -3.2278 | -3.1775 | -3.1103 | -3.0162 | -2.9169 | -2.8014 | -2.6699 | -2.5226 | -2.3598 | -2.2008 | -2.0548 | -1.902 | -1.7424 | -1.5816 | -1.4546 | -1.4129 | -1.505 | -1.7747 | -2.2405 | -2.8213 | -3.0971 | -3.3374 | -3.6279 | -3.999 | -4.4608 | -5.0016 | -5.5973 | -6.1813
Neutral_point |  | 0.16199 | 0.15866 | 0.15205 | 0.14556 | 0.13687 | 0.13069 | 0.12684 | 0.12062 | 0.11453 | 0.10856 | 0.10726 | 0.11277 | 0.11583 | 0.11433 | 0.11413 | 0.12348 | 0.15345 | 0.20706 | 0.28218 | 0.37148 | 0.44617 | 0.4046 | 0.32711 | 0.32944 | 0.36164 | 0.42659 | 0.56903 | 1.1382 | 0.29059 | -1.0268
Static_Stability_Margin |  | 0.23801 | 0.24134 | 0.24795 | 0.25444 | 0.26313 | 0.26931 | 0.27316 | 0.27938 | 0.28547 | 0.29144 | 0.29274 | 0.28723 | 0.28417 | 0.28567 | 0.28587 | 0.27652 | 0.24655 | 0.19294 | 0.11782 | 0.028516 | -0.046168 | -0.0045953 | 0.072893 | 0.070564 | 0.038359 | -0.026595 | -0.16903 | -0.73825 | 0.10941 | 1.4268
Efficiency |  | 20.5072 | 22.6033 | 24.6512 | 26.6086 | 28.411 | 30.0247 | 31.3921 | 32.4898 | 33.298 | 33.8071 | 34.0332 | 33.9854 | 33.693 | 33.1877 | 32.5078 | 31.692 | 30.7628 | 29.7409 | 28.6413 | 27.4721 | 26.2517 | 25.018 | 23.9163 | 22.9292 | 22.0448 | 21.2636 | 20.5858 | 20.0125 | 19.5448 | 19.188
Maximum efficiency |  | 34.0332

## DIRECTIONAL STABILITY AND CONTR
Description | Unit | Value
Beta | deg | 0 | 1.5789 | 3.1579 | 4.7368 | 6.3158 | 7.8947 | 9.4737 | 11.0526 | 12.6316 | 14.2105 | 15.7895 | 17.3684 | 18.9474 | 20.5263 | 22.1053 | 23.6842 | 25.2632 | 26.8421 | 28.4211 | 30
Xcg = 10.0 %
CN_beta_vertical_tail | 1/deg | 0.0048509
CN_beta_fuselage | 1/deg | -0.0011441
CN_beta_wing | 1/deg | 1.2537e-05
CN_beta_total | 1/deg | 0.0037194
Delta_rudder | deg | 5 | 10 | 15 | 20 | 25 | 0
CN_delta_rudder | 1/deg | 0.0032285 | 0.0031482 | 0.0028933 | 0.0022836 | 0.0019476 | 0.0032565
CN_vertical_tail |  | 0 | 0.0076594 | 0.015319 | 0.022978 | 0.030638 | 0.038297 | 0.045956 | 0.053615 | 0.061002 | 0.067721 | 0.073548 | 0.07826 | 0.081631 | 0.083438 | 0.083455 | 0.081458 | 0.077223 | 0.070525 | 0.061139 | 0.048842
CN_fuselage |  | -0.00027023 | -0.0020703 | -0.0037934 | -0.0054394 | -0.0070085 | -0.0085005 | -0.0099155 | -0.011254 | -0.012515 | -0.013699 | -0.014806 | -0.015836 | -0.016788 | -0.017664 | -0.018463 | -0.019185 | -0.01983 | -0.020398 | -0.020889 | -0.021303
CN_wing |  | 0 | 1.9795e-05 | 3.9591e-05 | 5.9386e-05 | 7.9182e-05 | 9.8977e-05 | 0.00011877 | 0.00013857 | 0.00015836 | 0.00017816 | 0.00019795 | 0.00021775 | 0.00023755 | 0.00025734 | 0.00027714 | 0.00029693 | 0.00031673 | 0.00033652 | 0.00035632 | 0.00037611
CN_total |  | -0.00027023 | 0.0056089 | 0.011565 | 0.017598 | 0.023708 | 0.029895 | 0.03616 | 0.0425 | 0.048645 | 0.0542 | 0.058941 | 0.062642 | 0.06508 | 0.066031 | 0.065268 | 0.062569 | 0.057709 | 0.050463 | 0.040607 | 0.027915
CN at delta rudder = 5.0 deg |  | -0.006499 | 0.0011603 | 0.0088197 | 0.016479 | 0.024138 | 0.031798 | 0.039457 | 0.047116 | 0.054502 | 0.061222 | 0.067049 | 0.071761 | 0.075132 | 0.076939 | 0.076956 | 0.074959 | 0.070724 | 0.064026 | 0.05464 | 0.042343
CN at delta rudder = 10.0 deg |  | -0.025996 | -0.018337 | -0.010677 | -0.0030181 | 0.0046413 | 0.012301 | 0.01996 | 0.027619 | 0.035005 | 0.041724 | 0.047552 | 0.052264 | 0.055635 | 0.057441 | 0.057459 | 0.055462 | 0.051226 | 0.044528 | 0.035143 | 0.022846
CN at delta rudder = 15.0 deg |  | -0.040046 | -0.032386 | -0.024727 | -0.017068 | -0.0094082 | -0.0017488 | 0.0059106 | 0.01357 | 0.020956 | 0.027675 | 0.033503 | 0.038214 | 0.041586 | 0.043392 | 0.043409 | 0.041412 | 0.037177 | 0.030479 | 0.021094 | 0.0087964
CN at delta rudder = 20.0 deg |  | -0.054796 | -0.047137 | -0.039477 | -0.031818 | -0.024159 | -0.016499 | -0.0088399 | -0.0011808 | 0.0062053 | 0.012924 | 0.018752 | 0.023464 | 0.026835 | 0.028641 | 0.028658 | 0.026662 | 0.022426 | 0.015728 | 0.0063431 | -0.0059541
CN at delta rudder = 25.0 deg |  | -0.066725 | -0.059065 | -0.051406 | -0.043747 | -0.036087 | -0.028428 | -0.020768 | -0.013109 | -0.0057232 | 0.00099594 | 0.0068236 | 0.011535 | 0.014907 | 0.016713 | 0.01673 | 0.014733 | 0.010498 | 0.0037999 | -0.0055854 | -0.017883
CN at delta rudder = 0.0 deg |  | 0 | 0.0076594 | 0.015319 | 0.022978 | 0.030638 | 0.038297 | 0.045956 | 0.053615 | 0.061002 | 0.067721 | 0.073548 | 0.07826 | 0.081631 | 0.083438 | 0.083455 | 0.081458 | 0.077223 | 0.070525 | 0.061139 | 0.048842
Delta_rudder equilibrium | deg | 0.015008 | 0.42021 | 1.6658 | 3.7219 | 6.003 | 7.6088 | 9.2596 | 10.9555 | 12.4712 | 13.987
Beta equilibrium | deg | 0 | 2.7778 | 5.5556 | 8.3333 | 11.1111 | 13.8889 | 16.6667 | 19.4444 | 22.2222 | 25
Xcg = 40.0 %
CN_beta_vertical_tail | 1/deg | 0.0037194 5: 0.0045622
CN_beta_fuselage | 1/deg | 0.0037194 5: -0.0011716
CN_beta_wing | 1/deg | 0.0037194 5: 1.2537e-05
CN_beta_total | 1/deg | 0.0037194 5: 0.0034031
Delta_rudder | deg | 5 | 10 | 15 | 20 | 25 | 0
CN_delta_rudder | 1/deg | 0.0030363 | 0.0029608 | 0.002721 | 0.0021477 | 0.0018317 | 0.0030626
CN_vertical_tail |  | 0 | 0.0072035 | 0.014407 | 0.02161 | 0.028814 | 0.036017 | 0.043221 | 0.050424 | 0.057371 | 0.06369 | 0.06917 | 0.073602 | 0.076772 | 0.078471 | 0.078487 | 0.076609 | 0.072626 | 0.066327 | 0.0575 | 0.045935
CN_fuselage |  | -0.00027674 | -0.0021202 | -0.0038847 | -0.0055704 | -0.0071772 | -0.0087052 | -0.010154 | -0.011525 | -0.012816 | -0.014028 | -0.015162 | -0.016217 | -0.017193 | -0.01809 | -0.018908 | -0.019647 | -0.020308 | -0.020889 | -0.021392 | -0.021816
CN_wing |  | 0 | 1.9795e-05 | 3.9591e-05 | 5.9386e-05 | 7.9182e-05 | 9.8977e-05 | 0.00011877 | 0.00013857 | 0.00015836 | 0.00017816 | 0.00019795 | 0.00021775 | 0.00023755 | 0.00025734 | 0.00027714 | 0.00029693 | 0.00031673 | 0.00033652 | 0.00035632 | 0.00037611
CN_total |  | -0.00027674 | 0.0051031 | 0.010562 | 0.016099 | 0.021716 | 0.027411 | 0.033185 | 0.039038 | 0.044713 | 0.049839 | 0.054206 | 0.057603 | 0.059817 | 0.060639 | 0.059856 | 0.057259 | 0.052635 | 0.045774 | 0.036464 | 0.024495
CN at delta rudder = 5.0 deg |  | -0.0061122 | 0.0010913 | 0.0082947 | 0.015498 | 0.022702 | 0.029905 | 0.037109 | 0.044312 | 0.051258 | 0.057578 | 0.063058 | 0.06749 | 0.07066 | 0.072359 | 0.072375 | 0.070497 | 0.066514 | 0.060215 | 0.051388 | 0.039823
CN at delta rudder = 10.0 deg |  | -0.024449 | -0.017245 | -0.010042 | -0.0028384 | 0.0043651 | 0.011569 | 0.018772 | 0.025975 | 0.032922 | 0.039241 | 0.044722 | 0.049153 | 0.052324 | 0.054022 | 0.054038 | 0.05216 | 0.048177 | 0.041878 | 0.033051 | 0.021486
CN at delta rudder = 15.0 deg |  | -0.037662 | -0.030459 | -0.023255 | -0.016052 | -0.0088482 | -0.0016447 | 0.0055587 | 0.012762 | 0.019708 | 0.026028 | 0.031508 | 0.03594 | 0.03911 | 0.040809 | 0.040825 | 0.038947 | 0.034964 | 0.028665 | 0.019838 | 0.0082728
CN at delta rudder = 20.0 deg |  | -0.051535 | -0.044331 | -0.037128 | -0.029924 | -0.022721 | -0.015517 | -0.0083138 | -0.0011105 | 0.0058359 | 0.012155 | 0.017636 | 0.022067 | 0.025238 | 0.026937 | 0.026953 | 0.025075 | 0.021092 | 0.014792 | 0.0059655 | -0.0055997
CN at delta rudder = 25.0 deg |  | -0.062753 | -0.05555 | -0.048346 | -0.041143 | -0.033939 | -0.026736 | -0.019532 | -0.012329 | -0.0053825 | 0.00093665 | 0.0064174 | 0.010849 | 0.014019 | 0.015718 | 0.015734 | 0.013856 | 0.0098731 | 0.0035737 | -0.005253 | -0.016818
CN at delta rudder = 0.0 deg |  | 0 | 0.0072035 | 0.014407 | 0.02161 | 0.028814 | 0.036017 | 0.043221 | 0.050424 | 0.057371 | 0.06369 | 0.06917 | 0.073602 | 0.076772 | 0.078471 | 0.078487 | 0.076609 | 0.072626 | 0.066327 | 0.0575 | 0.045935
Delta_rudder equilibrium | deg | 0.015008 | 0.42021 | 1.6658 | 3.7219 | 6.003 | 7.6088 | 9.2596 | 10.9555 | 12.4712 | 13.987
Beta equilibrium | deg | 0 | 2.7778 | 5.5556 | 8.3333 | 11.1111 | 13.8889 | 16.6667 | 19.4444 | 22.2222 | 25