## TAKE-OFF
Description | Unit | Value
Ground roll distance | m | 726.3253
Rotation distance | m | 235.3809
Airborne distance | m | 125.0302
AEO take-off distance | m | 1086.7364
FAR-25 take-off field length | m | 1249.7468
Balanced field length | m | 1330.0531
Ground roll distance | ft | 2382.957
Rotation distance | ft | 772.247
Airborne distance | ft | 410.204
AEO take-off distance | ft | 3565.4081
FAR-25 take-off field length | ft | 4100.2193
Balanced field length | ft | 4363.6913
Stall speed take-off (VsTO) | m/s | 53.6763
Decision speed (V1) | m/s | 54.305
Rotation speed (V_Rot) | m/s | 56.3602
Minimum control speed (VMC) | m/s | 42.3311
Lift-off speed (V_LO) | m/s | 61.8277
Take-off safety speed (V2) | m/s | 62.6487
Stall speed take-off (VsTO) | kn | 104.3385
Decision speed (V1) | kn | 105.5604
Rotation speed (V_Rot) | kn | 109.5554
Minimum control speed (VMC) | kn | 82.2851
Lift-off speed (V_LO) | kn | 120.1834
Take-off safety speed (V2) | kn | 121.7793
V1/VsTO |  | 1.0117
V_Rot/VsTO |  | 1.05
VMC/VsTO |  | 0.78864
V_LO/VsTO |  | 1.1519
V2/VsTO |  | 1.1672
Take-off duration | s | 30.1111
Take-off fuel used | kg | 9.5652
Take-off NOx emissions | g | 0
Take-off CO emissions | g | 0
Take-off HC emissions | g | 0
Take-off Soot emissions | g | 0
Take-off CO2 emissions | g | 30245.2127
Take-off SOx emissions | g | 0
Take-off H2O emissions | g | 11956.5199

## CLIMB
Description | Unit | Value
Absolute ceiling AEO | m | 8587.6448
Absolute ceiling AEO | ft | 28174.6877
Service ceiling AEO | m | 8102.6975
Service ceiling AEO | ft | 26583.6531
Minimum time to climb AEO | min | 14.5032
Time to climb at given climb speed AEO | min | 16.1977
Fuel used during climb AEO | kg | 234.9838
Total NOx emissions during climb AEO | g | 0
Total CO emissions during climb AEO | g | 0
Total HC emissions during climb AEO | g | 0
Total Soot emissions during climb AEO | g | 0
Total CO2 emissions during climb AEO | g | 743018.6877
Total SOx emissions during climb AEO | g | 0
Total H2O emissions during climb AEO | g | 293729.7153
Absolute ceiling OEI | m | 5111.4904
Absolute ceiling OEI | ft | 16769.9815
Service ceiling OEI | m | 4493.4299
Service ceiling OEI | ft | 14742.2242

## CRUISE
Description | Unit | Value
Thrust at cruise altitude and Mach | N | 17173.6805
Thrust at cruise altitude and Mach | lb | 3860.797
Drag at cruise altitude and Mach | N | 15827.3413
Drag at cruise altitude and Mach | lb | 3558.1279
Power available at cruise altitude and Mach | W | 2296593.9377
Power available at cruise altitude and Mach | hp | 3122.4977
Power needed at cruise altitude and Mach | W | 2116295.9099
Power needed at cruise altitude and Mach | hp | 2877.3607
Min speed at cruise altitude (CAS) | m/s | 61.7992
Max speed at cruise altitude (CAS) | m/s | 107.7572
Min speed at cruise altitude (CAS) | kn | 120.1281
Max speed at cruise altitude (CAS) | kn | 209.4632
Min speed at cruise altitude (TAS) | m/s | 80.4959
Max speed at cruise altitude (TAS) | m/s | 140.357
Min speed at cruise altitude (TAS) | kn | 156.4716
Max speed at cruise altitude (TAS) | kn | 272.8321
Min Mach number at cruise altitude |  | 0.2517
Max Mach number at cruise altitude |  | 0.43888
Efficiency at cruise altitude and Mach |  | 13.5536

## DESCENT
Description | Unit | Value
Descent length | nmi | 43.3198
Descent length | km | 80.2282
Descent duration | min | 10.2367
Fuel used during descent | kg | 74.4543
NOx emissions during descent | g | 0
CO emissions during descent | g | 0
HC emissions during descent | g | 0
Soot emissions during descent | g | 0
CO2 emissions during descent | g | 235424.4357
SOx emissions during descent | g | 0
H2O emissions during descent | g | 93067.8509

## LANDING
Description | Unit | Value
Ground roll distance | m | 605.871
Flare distance | m | 95.4446
Airborne distance | m | 111.8955
Landing distance | m | 813.2111
FAR-25 landing field length | m | 1355.3518
Total distance | m | 6280.0128
Ground roll distance | ft | 1987.7657
Flare distance | ft | 313.1384
Airborne distance | ft | 367.1113
Landing distance | ft | 2668.0154
FAR-25 landing field length | ft | 4446.6923
Total distance | ft | 20603.7164
Rate of descent at touch-down | ft/min | -89.8354
Stall speed landing (VsLND) | m/s | 46.2358
Touchdown speed (V_TD) | m/s | 71.172
Flare speed (V_Flare) | m/s | 73.5848
Approach speed (V_A) | m/s | 56.87
Stall speed landing (VsLND) | kn | 89.8752
Touchdown speed (V_TD) | kn | 138.3472
Flare speed (V_Flare) | kn | 143.0374
Approach speed (V_A) | kn | 110.5465
V_TD/VsLND |  | 1.5393
V_Flare/VsLND |  | 1.5915
V_A/VsLND |  | 1.23
Total duration | s | 103.8163
Landing duration | s | 20.0555
Total fuel used | kg | 14.3045
Total NOx emissions | g | 0
Total CO emissions | g | 0
Total HC emissions | g | 0
Total Soot emissions | g | 0
Total CO2 emissions | g | 0
Total SOx emissions | g | 0
Total H2O emissions | g | 0

## MISSION PROFILE
Description | Unit | Value
Mission distance | nmi | 200
Total mission distance (plus reserves) | nmi | 287.1479
Block time | min | 51.1588
Total mission duration | min | 124.4219
Aircraft mass at mission start | kg | 20805.6161
Aircraft mass at mission end | kg | 19479.7808
Initial fuel mass for the assigned mission | kg | 1395.71
Block fuel | kg | 627.102
Total fuel used | kg | 1325.8353
Fuel reserve | % | 5
Max thermic power requirement | kW | 2865.1931
Max alternative source power requirement | kW | 0
Total fuel energy | kWh | 2818.7545
Total alternative source energy | kWh | 0
Design passengers number |  | 68
Passengers number for this mission |  | 68
TAKE-OFF overall data
Range | nm | 0.53676
Time | min | 0.46019
Fuel | kg | 8.5442
NOx emissions | g | 0
CO emissions | g | 0
HC emissions | g | 0
Soot emissions | g | 0
CO2 emissions | g | 27016.8881
SOx emissions | g | 0
H2O emissions | g | 10680.3005
Max Thermic Power | kW | 2865.1931
Max Alternative Source Power | kW | 0
Thermic Energy | kWh | 21.9569
Alternative Source Energy | kWh | 0
CLIMB overall data
Range | nm | 47.9317
Time | min | 14.5674
Fuel | kg | 214.2904
NOx emissions | g | 0
CO emissions | g | 0
HC emissions | g | 0
Soot emissions | g | 0
CO2 emissions | g | 677586.388
SOx emissions | g | 0
H2O emissions | g | 267863.0566
Max Thermic Power | kW | 2826.802
Max Alternative Source Power | kW | 0
Thermic Energy | kWh | 544.0219
Alternative Source Energy | kWh | 0
CRUISE overall data
Range | nm | 104.9216
Time | min | 24.1112
Fuel | kg | 315.4896
NOx emissions | g | 0
CO emissions | g | 0
HC emissions | g | 0
Soot emissions | g | 0
CO2 emissions | g | 997578.1392
SOx emissions | g | 0
H2O emissions | g | 394362.0095
Max Thermic Power | kW | 2073.7968
Max Alternative Source Power | kW | 0
Thermic Energy | kWh | 827.905
Alternative Source Energy | kWh | 0
FIRST DESCENT overall data
Range | nm | 43.4531
Time | min | 10.273
Fuel | kg | 74.6198
NOx emissions | g | 0
CO emissions | g | 0
HC emissions | g | 0
Soot emissions | g | 0
CO2 emissions | g | 235947.8604
SOx emissions | g | 0
H2O emissions | g | 93274.7709
Max Thermic Power | kW | 1062.5322
Max Alternative Source Power | kW | 0
Thermic Energy | kWh | 74.4822
Alternative Source Energy | kWh | 0
SECOND CLIMB overall data
Range | nm | 17.7695
Time | min | 5.7493
Fuel | kg | 91.8526
NOx emissions | g | 0
CO emissions | g | 0
HC emissions | g | 0
Soot emissions | g | 0
CO2 emissions | g | 290437.8142
SOx emissions | g | 0
H2O emissions | g | 114815.7077
Max Thermic Power | kW | 2828.4243
Max Alternative Source Power | kW | 0
Thermic Energy | kWh | 247.2293
AlternativeSource Energy | kWh | 0
ALTERNATE CRUISE overall data
Range | nm | 45.9999
Time | min | 16.7073
Fuel | kg | 157.7512
NOx emissions | g | 0
CO emissions | g | 0
HC emissions | g | 0
Soot emissions | g | 0
CO2 emissions | g | 498809.3299
SOx emissions | g | 0
H2O emissions | g | 197189.014
Max Thermic Power | kW | 1049.9107
Max Alternative Source Power | kW | 0
Thermic Energy | kWh | 288.9187
AlternativeSource Energy | kWh | 0
SECOND DESCENT overall data
Range | nm | 23.1751
Time | min | 5.8064
Fuel | kg | 43.5694
NOx emissions | g | 0
CO emissions | g | 0
HC emissions | g | 0
Soot emissions | g | 0
CO2 emissions | g | 137766.3605
SOx emissions | g | 0
H2O emissions | g | 54461.7175
Max Thermic Power | kW | 779.5636
Max Alternative Source Power | kW | 0
Thermic Energy | kWh | 53.4928
AlternativeSource Energy | kWh | 0
HOLDING overall data
Range | nm | 0
Time | min | 45
Fuel | kg | 405.5601
NOx emissions | g | 0
CO emissions | g | 0
HC emissions | g | 0
Soot emissions | g | 0
CO2 emissions | g | 1282381.0147
SOx emissions | g | 0
H2O emissions | g | 506950.1165
Max Thermic Power | kW | 1039.3953
Max Alternative Source Power | kW | 0
Thermic Energy | kWh | 760.7476
AlternativeSource Energy | kWh | 0
APPROACH and LANDING overall data
Range | nm | 3.3604
Time | min | 1.747
Fuel | kg | 14.1579
NOx emissions | g | 0
CO emissions | g | 0
HC emissions | g | 0
Soot emissions | g | 0
CO2 emissions | g | 0
SOx emissions | g | 0
H2O emissions | g | 0
Max Thermic Power | kW | 1024.0095
Max Alternative Source Power | kW | 0
Thermic Energy | kWh | 0
AlternativeSource Energy | kWh | 0
Phase | Time | Range | Altitude | Fuel | Mass | NOx | CO | HC | Soot | CO2 | SOx | H2O | Speed TAS | Speed CAS | Mach | CL | CD | Efficiency | Drag | Total Thrust | Thermic Thrust | Electric Thrust | Fuel Flow | SFC | Rate of Climb | Climb Gradient | Climb Angle | Thermic Power | Alternative Source Power | Thermic Energy | Alternative Source Energy
| min | nm | ft | kg | kg | g | g | g | g | g | g | g | kts | kts |  |  |  |  | lbf | lbf | lbf | lbf | kg/min | lb/lb*hr | ft/min | % | deg | kW | kW | kWh | kWh
TAKE_OFF | 0 | 8.2271e-12 | 0 | 3.0786e-05 | 20805.71 | 0 | 0 | 0 | 0 | 0.097346 | 0 | 0.038483 | 0.00059235 | 0.00065559 | 8.955e-07 | 0.801 | 0.067683 | 11.8346 | 5.2785e-08 | 15399.9847 | 15399.9847 | 0 | 18.4717 | 0.002642 | 0 | 0 | 0 | 0.020875 | 0 | 0 | 0
TAKE_OFF | 0.0016667 | 9.0354e-06 | 0 | 0.030788 | 20805.6792 | 0 | 0 | 0 | 0 | 97.3514 | 0 | 38.4849 | 0.592 | 0.6552 | 0.00089497 | 0.801 | 0.067683 | 11.8346 | 0.057925 | 15384.7304 | 15384.7304 | 0 | 18.4736 | 0.0026449 | 0 | 0 | 0 | 20.842 | 0 | 0.00057894 | 0
TAKE_OFF | 0.0033333 | 9.918e-05 | 0 | 0.06159 | 20805.6484 | 0 | 0 | 0 | 0 | 194.7488 | 0 | 76.988 | 1.1808 | 1.3069 | 0.0017851 | 0.801 | 0.067683 | 11.8346 | 0.63165 | 15369.543 | 15369.543 | 0 | 18.4753 | 0.0026477 | 0 | 0 | 0 | 41.5307 | 0 | 0.0023073 | 0
TAKE_OFF | 0.005 | 0.00019933 | 0 | 0.092395 | 20805.6176 | 0 | 0 | 0 | 0 | 292.152 | 0 | 115.4933 | 1.7692 | 1.9581 | 0.0026747 | 0.801 | 0.067683 | 11.8346 | 1.269 | 15354.3657 | 15354.3657 | 0 | 18.477 | 0.0026506 | 0 | 0 | 0 | 62.1648 | 0 | 0.0051804 | 0
TAKE_OFF | 0.0066667 | 0.00029947 | 0 | 0.1232 | 20805.5868 | 0 | 0 | 0 | 0 | 389.5551 | 0 | 153.9987 | 2.3577 | 2.6094 | 0.0035642 | 0.801 | 0.067683 | 11.8346 | 1.9063 | 15339.1885 | 15339.1885 | 0 | 18.4787 | 0.0026535 | 0 | 0 | 0 | 82.758 | 0 | 0.0091953 | 0
TAKE_OFF | 0.0083333 | 0.00039962 | 0 | 0.154 | 20805.556 | 0 | 0 | 0 | 0 | 486.9582 | 0 | 192.504 | 2.9461 | 3.2606 | 0.0044538 | 0.801 | 0.067683 | 11.8346 | 2.5436 | 15324.0112 | 15324.0112 | 0 | 18.4804 | 0.0026563 | 0 | 0 | 0 | 103.3103 | 0 | 0.014349 | 0
TAKE_OFF | 0.01 | 0.00049976 | 0 | 0.18481 | 20805.5252 | 0 | 0 | 0 | 0 | 584.3614 | 0 | 231.0094 | 3.5345 | 3.9118 | 0.0053434 | 0.801 | 0.067683 | 11.8346 | 3.1809 | 15308.834 | 15308.834 | 0 | 18.482 | 0.0026592 | 0 | 0 | 0 | 123.8217 | 0 | 0.020637 | 0
TAKE_OFF | 0.011667 | 0.00059991 | 0 | 0.21561 | 20805.4944 | 0 | 0 | 0 | 0 | 681.7645 | 0 | 269.5147 | 4.1229 | 4.5631 | 0.0062329 | 0.801 | 0.067683 | 11.8346 | 3.8182 | 15293.6567 | 15293.6567 | 0 | 18.4837 | 0.0026621 | 0 | 0 | 0 | 144.2923 | 0 | 0.028057 | 0
TAKE_OFF | 0.013333 | 0.00070005 | 0 | 0.24642 | 20805.4636 | 0 | 0 | 0 | 0 | 779.1676 | 0 | 308.0201 | 4.7114 | 5.2143 | 0.0071225 | 0.801 | 0.067683 | 11.8346 | 4.4556 | 15278.4794 | 15278.4794 | 0 | 18.4854 | 0.002665 | 0 | 0 | 0 | 164.722 | 0 | 0.036605 | 0
TAKE_OFF | 0.015 | 0.0008002 | 0 | 0.27722 | 20805.4328 | 0 | 0 | 0 | 0 | 876.5707 | 0 | 346.5254 | 5.2998 | 5.8656 | 0.008012 | 0.801 | 0.067683 | 11.8346 | 5.0929 | 15263.3022 | 15263.3022 | 0 | 18.4871 | 0.0026679 | 0 | 0 | 0 | 185.1108 | 0 | 0.046278 | 0
TAKE_OFF | 0.016667 | 0.00090034 | 0 | 0.30802 | 20805.402 | 0 | 0 | 0 | 0 | 973.9739 | 0 | 385.0308 | 5.8882 | 6.5168 | 0.0089016 | 0.801 | 0.067683 | 11.8346 | 5.7302 | 15248.1249 | 15248.1249 | 0 | 18.4888 | 0.0026708 | 0 | 0 | 0 | 205.4588 | 0 | 0.057072 | 0
TAKE_OFF | 0.018333 | 0.0010005 | 0 | 0.33883 | 20805.3712 | 0 | 0 | 0 | 0 | 1071.377 | 0 | 423.5361 | 6.4766 | 7.168 | 0.0097912 | 0.801 | 0.067683 | 11.8346 | 6.3675 | 15232.9477 | 15232.9477 | 0 | 18.4904 | 0.0026737 | 0 | 0 | 0 | 225.7658 | 0 | 0.068984 | 0
TAKE_OFF | 0.02 | 0.0012451 | 0 | 0.36966 | 20805.3403 | 0 | 0 | 0 | 0 | 1168.8492 | 0 | 462.0688 | 7.0592 | 7.8128 | 0.010672 | 0.801 | 0.067683 | 11.8346 | 7.9091 | 15217.9217 | 15217.9217 | 0 | 18.4918 | 0.0026765 | 0 | 0 | 0 | 245.8302 | 0 | 0.081943 | 0
TAKE_OFF | 0.021667 | 0.0015078 | 0 | 0.40048 | 20805.3095 | 0 | 0 | 0 | 0 | 1266.3301 | 0 | 500.6049 | 7.641 | 8.4567 | 0.011551 | 0.801 | 0.067683 | 11.8346 | 9.5635 | 15202.9147 | 15202.9147 | 0 | 18.493 | 0.0026793 | 0 | 0 | 0 | 265.8293 | 0 | 0.095994 | 0
TAKE_OFF | 0.023333 | 0.0017705 | 0 | 0.43131 | 20805.2787 | 0 | 0 | 0 | 0 | 1363.8109 | 0 | 539.1409 | 8.2228 | 9.1007 | 0.012431 | 0.801 | 0.067683 | 11.8346 | 11.218 | 15187.9076 | 15187.9076 | 0 | 18.4943 | 0.0026822 | 0 | 0 | 0 | 285.7885 | 0 | 0.11114 | 0
TAKE_OFF | 0.025 | 0.0020332 | 0 | 0.46214 | 20805.2478 | 0 | 0 | 0 | 0 | 1461.2918 | 0 | 577.677 | 8.8047 | 9.7446 | 0.013311 | 0.801 | 0.067683 | 11.8346 | 12.8725 | 15172.9006 | 15172.9006 | 0 | 18.4956 | 0.002685 | 0 | 0 | 0 | 305.7077 | 0 | 0.12738 | 0
TAKE_OFF | 0.026667 | 0.0022959 | 0 | 0.49297 | 20805.217 | 0 | 0 | 0 | 0 | 1558.7726 | 0 | 616.2131 | 9.3865 | 10.3885 | 0.01419 | 0.801 | 0.067683 | 11.8346 | 14.5269 | 15157.8935 | 15157.8935 | 0 | 18.4968 | 0.0026878 | 0 | 0 | 0 | 325.5869 | 0 | 0.14471 | 0
TAKE_OFF | 0.028333 | 0.0025586 | 0 | 0.5238 | 20805.1862 | 0 | 0 | 0 | 0 | 1656.2535 | 0 | 654.7492 | 9.9683 | 11.0325 | 0.01507 | 0.801 | 0.067683 | 11.8346 | 16.1814 | 15142.8865 | 15142.8865 | 0 | 18.4981 | 0.0026907 | 0 | 0 | 0 | 345.4262 | 0 | 0.16312 | 0
TAKE_OFF | 0.03 | 0.0028212 | 0 | 0.55463 | 20805.1554 | 0 | 0 | 0 | 0 | 1753.7343 | 0 | 693.2852 | 10.5501 | 11.6764 | 0.015949 | 0.801 | 0.067683 | 11.8346 | 17.8359 | 15127.8795 | 15127.8795 | 0 | 18.4994 | 0.0026935 | 0 | 0 | 0 | 365.2255 | 0 | 0.18261 | 0
TAKE_OFF | 0.031667 | 0.0030839 | 0 | 0.58546 | 20805.1245 | 0 | 0 | 0 | 0 | 1851.2151 | 0 | 731.8213 | 11.132 | 12.3203 | 0.016829 | 0.801 | 0.067683 | 11.8346 | 19.4903 | 15112.8724 | 15112.8724 | 0 | 18.5007 | 0.0026964 | 0 | 0 | 0 | 384.9849 | 0 | 0.20319 | 0
TAKE_OFF | 0.033333 | 0.0033466 | 0 | 0.61629 | 20805.0937 | 0 | 0 | 0 | 0 | 1948.696 | 0 | 770.3574 | 11.7138 | 12.9643 | 0.017709 | 0.801 | 0.067683 | 11.8346 | 21.1448 | 15097.8654 | 15097.8654 | 0 | 18.5019 | 0.0026993 | 0 | 0 | 0 | 404.7043 | 0 | 0.22484 | 0
TAKE_OFF | 0.035 | 0.0036093 | 0 | 0.64711 | 20805.0629 | 0 | 0 | 0 | 0 | 2046.1768 | 0 | 808.8934 | 12.2956 | 13.6082 | 0.018588 | 0.801 | 0.067683 | 11.8346 | 22.7993 | 15082.8583 | 15082.8583 | 0 | 18.5032 | 0.0027021 | 0 | 0 | 0 | 424.3837 | 0 | 0.24756 | 0
TAKE_OFF | 0.036667 | 0.0040148 | 0 | 0.67796 | 20805.032 | 0 | 0 | 0 | 0 | 2143.7079 | 0 | 847.4494 | 12.8714 | 14.2454 | 0.019459 | 0.801 | 0.067683 | 11.8346 | 25.3261 | 15068.0077 | 15068.0077 | 0 | 18.5041 | 0.0027049 | 0 | 0 | 0 | 443.8187 | 0 | 0.27122 | 0
TAKE_OFF | 0.038333 | 0.0044382 | 0 | 0.70881 | 20805.0012 | 0 | 0 | 0 | 0 | 2241.2453 | 0 | 886.0078 | 13.4464 | 14.8818 | 0.020328 | 0.801 | 0.067683 | 11.8346 | 27.9618 | 15053.1765 | 15053.1765 | 0 | 18.505 | 0.0027077 | 0 | 0 | 0 | 463.1892 | 0 | 0.29593 | 0
TAKE_OFF | 0.04 | 0.0048615 | 0 | 0.73965 | 20804.9703 | 0 | 0 | 0 | 0 | 2338.7826 | 0 | 924.5662 | 14.0214 | 15.5182 | 0.021197 | 0.801 | 0.067683 | 11.8346 | 30.5976 | 15038.3454 | 15038.3454 | 0 | 18.5059 | 0.0027105 | 0 | 0 | 0 | 482.5205 | 0 | 0.32168 | 0
TAKE_OFF | 0.041667 | 0.0052849 | 0 | 0.7705 | 20804.9395 | 0 | 0 | 0 | 0 | 2436.32 | 0 | 963.1246 | 14.5964 | 16.1546 | 0.022066 | 0.801 | 0.067683 | 11.8346 | 33.2333 | 15023.5143 | 15023.5143 | 0 | 18.5067 | 0.0027133 | 0 | 0 | 0 | 501.8129 | 0 | 0.34848 | 0
TAKE_OFF | 0.043333 | 0.0057083 | 0 | 0.80135 | 20804.9086 | 0 | 0 | 0 | 0 | 2533.8573 | 0 | 1001.683 | 15.1714 | 16.791 | 0.022936 | 0.801 | 0.067683 | 11.8346 | 35.8691 | 15008.6831 | 15008.6831 | 0 | 18.5076 | 0.0027161 | 0 | 0 | 0 | 521.0662 | 0 | 0.37633 | 0
TAKE_OFF | 0.045 | 0.0061316 | 0 | 0.83219 | 20804.8778 | 0 | 0 | 0 | 0 | 2631.3947 | 0 | 1040.2414 | 15.7464 | 17.4274 | 0.023805 | 0.801 | 0.067683 | 11.8346 | 38.5048 | 14993.852 | 14993.852 | 0 | 18.5085 | 0.002719 | 0 | 0 | 0 | 540.2805 | 0 | 0.40521 | 0
TAKE_OFF | 0.046667 | 0.006555 | 0 | 0.86304 | 20804.8469 | 0 | 0 | 0 | 0 | 2728.932 | 0 | 1078.7998 | 16.3214 | 18.0638 | 0.024674 | 0.801 | 0.067683 | 11.8346 | 41.1406 | 14979.0208 | 14979.0208 | 0 | 18.5094 | 0.0027218 | 0 | 0 | 0 | 559.4558 | 0 | 0.43513 | 0
TAKE_OFF | 0.048333 | 0.0069784 | 0 | 0.89389 | 20804.8161 | 0 | 0 | 0 | 0 | 2826.4694 | 0 | 1117.3582 | 16.8964 | 18.7002 | 0.025543 | 0.801 | 0.067683 | 11.8346 | 43.7763 | 14964.1897 | 14964.1897 | 0 | 18.5102 | 0.0027246 | 0 | 0 | 0 | 578.592 | 0 | 0.46609 | 0
TAKE_OFF | 0.05 | 0.0074017 | 0 | 0.92473 | 20804.7852 | 0 | 0 | 0 | 0 | 2924.0067 | 0 | 1155.9166 | 17.4714 | 19.3366 | 0.026413 | 0.801 | 0.067683 | 11.8346 | 46.4121 | 14949.3586 | 14949.3586 | 0 | 18.5111 | 0.0027274 | 0 | 0 | 0 | 597.6892 | 0 | 0.49807 | 0
TAKE_OFF | 0.051667 | 0.0078251 | 0 | 0.95558 | 20804.7544 | 0 | 0 | 0 | 0 | 3021.5441 | 0 | 1194.475 | 18.0464 | 19.9729 | 0.027282 | 0.801 | 0.067683 | 11.8346 | 49.0478 | 14934.5274 | 14934.5274 | 0 | 18.512 | 0.0027303 | 0 | 0 | 0 | 616.7474 | 0 | 0.53109 | 0
TAKE_OFF | 0.053333 | 0.0083896 | 0 | 0.98644 | 20804.7235 | 0 | 0 | 0 | 0 | 3119.1134 | 0 | 1233.0461 | 18.6152 | 20.6024 | 0.028142 | 0.801 | 0.067683 | 11.8346 | 52.5232 | 14919.8574 | 14919.8574 | 0 | 18.5125 | 0.002733 | 0 | 0 | 0 | 635.5601 | 0 | 0.56494 | 0
TAKE_OFF | 0.055 | 0.0089717 | 0 | 1.0173 | 20804.6927 | 0 | 0 | 0 | 0 | 3216.6868 | 0 | 1271.6187 | 19.1831 | 21.231 | 0.029 | 0.801 | 0.067683 | 11.8346 | 56.1033 | 14905.2076 | 14905.2076 | 0 | 18.513 | 0.0027358 | 0 | 0 | 0 | 654.3089 | 0 | 0.59978 | 0
TAKE_OFF | 0.056667 | 0.0095538 | 0 | 1.0482 | 20804.6618 | 0 | 0 | 0 | 0 | 3314.2601 | 0 | 1310.1914 | 19.7511 | 21.8596 | 0.029859 | 0.801 | 0.067683 | 11.8346 | 59.6835 | 14890.5577 | 14890.5577 | 0 | 18.5135 | 0.0027386 | 0 | 0 | 0 | 673.0196 | 0 | 0.63563 | 0
TAKE_OFF | 0.058333 | 0.010136 | 0 | 1.079 | 20804.631 | 0 | 0 | 0 | 0 | 3411.8334 | 0 | 1348.764 | 20.3191 | 22.4883 | 0.030718 | 0.801 | 0.067683 | 11.8346 | 63.2636 | 14875.9078 | 14875.9078 | 0 | 18.514 | 0.0027413 | 0 | 0 | 0 | 691.6922 | 0 | 0.67248 | 0
TAKE_OFF | 0.06 | 0.010718 | 0 | 1.1099 | 20804.6001 | 0 | 0 | 0 | 0 | 3509.4068 | 0 | 1387.3366 | 20.8871 | 23.1169 | 0.031576 | 0.801 | 0.067683 | 11.8346 | 66.8438 | 14861.258 | 14861.258 | 0 | 18.5145 | 0.0027441 | 0 | 0 | 0 | 710.3268 | 0 | 0.71033 | 0
TAKE_OFF | 0.061667 | 0.0113 | 0 | 1.1407 | 20804.5693 | 0 | 0 | 0 | 0 | 3606.9801 | 0 | 1425.9093 | 21.4551 | 23.7455 | 0.032435 | 0.801 | 0.067683 | 11.8346 | 70.4239 | 14846.6081 | 14846.6081 | 0 | 18.515 | 0.0027469 | 0 | 0 | 0 | 728.9232 | 0 | 0.74917 | 0
TAKE_OFF | 0.063333 | 0.011882 | 0 | 1.1716 | 20804.5384 | 0 | 0 | 0 | 0 | 3704.5535 | 0 | 1464.4819 | 22.023 | 24.3741 | 0.033294 | 0.801 | 0.067683 | 11.8346 | 74.0041 | 14831.9582 | 14831.9582 | 0 | 18.5155 | 0.0027497 | 0 | 0 | 0 | 747.4816 | 0 | 0.78901 | 0
TAKE_OFF | 0.065 | 0.012464 | 0 | 1.2024 | 20804.5075 | 0 | 0 | 0 | 0 | 3802.1268 | 0 | 1503.0546 | 22.591 | 25.0027 | 0.034152 | 0.801 | 0.067683 | 11.8346 | 77.5842 | 14817.3084 | 14817.3084 | 0 | 18.516 | 0.0027525 | 0 | 0 | 0 | 766.0019 | 0 | 0.82984 | 0
TAKE_OFF | 0.066667 | 0.013046 | 0 | 1.2333 | 20804.4767 | 0 | 0 | 0 | 0 | 3899.7001 | 0 | 1541.6272 | 23.159 | 25.6313 | 0.035011 | 0.801 | 0.067683 | 11.8346 | 81.1644 | 14802.6585 | 14802.6585 | 0 | 18.5165 | 0.0027553 | 0 | 0 | 0 | 784.4841 | 0 | 0.87165 | 0
TAKE_OFF | 0.068333 | 0.013629 | 0 | 1.2642 | 20804.4458 | 0 | 0 | 0 | 0 | 3997.2735 | 0 | 1580.1998 | 23.727 | 26.2599 | 0.03587 | 0.801 | 0.067683 | 11.8346 | 84.7445 | 14788.0086 | 14788.0086 | 0 | 18.517 | 0.0027581 | 0 | 0 | 0 | 802.9283 | 0 | 0.91445 | 0
TAKE_OFF | 0.07 | 0.01435 | 0 | 1.295 | 20804.415 | 0 | 0 | 0 | 0 | 4094.8612 | 0 | 1618.7781 | 24.2885 | 26.8814 | 0.036719 | 0.801 | 0.067683 | 11.8346 | 89.1307 | 14773.5244 | 14773.5244 | 0 | 18.5171 | 0.0027608 | 0 | 0 | 0 | 821.1265 | 0 | 0.95798 | 0
TAKE_OFF | 0.071667 | 0.015089 | 0 | 1.3259 | 20804.3841 | 0 | 0 | 0 | 0 | 4192.4507 | 0 | 1657.3572 | 24.8493 | 27.502 | 0.037566 | 0.801 | 0.067683 | 11.8346 | 93.6175 | 14759.0608 | 14759.0608 | 0 | 18.5172 | 0.0027635 | 0 | 0 | 0 | 839.2615 | 0 | 1.0025 | 0
TAKE_OFF | 0.073333 | 0.015828 | 0 | 1.3567 | 20804.3532 | 0 | 0 | 0 | 0 | 4290.0402 | 0 | 1695.9362 | 25.41 | 28.1227 | 0.038414 | 0.801 | 0.067683 | 11.8346 | 98.1043 | 14744.5972 | 14744.5972 | 0 | 18.5174 | 0.0027662 | 0 | 0 | 0 | 857.3595 | 0 | 1.0479 | 0
TAKE_OFF | 0.075 | 0.016567 | 0 | 1.3876 | 20804.3224 | 0 | 0 | 0 | 0 | 4387.6298 | 0 | 1734.5152 | 25.9708 | 28.7433 | 0.039262 | 0.801 | 0.067683 | 11.8346 | 102.5911 | 14730.1336 | 14730.1336 | 0 | 18.5175 | 0.002769 | 0 | 0 | 0 | 875.4203 | 0 | 1.0943 | 0
TAKE_OFF | 0.076667 | 0.017306 | 0 | 1.4185 | 20804.2915 | 0 | 0 | 0 | 0 | 4485.2193 | 0 | 1773.0943 | 26.5315 | 29.3639 | 0.04011 | 0.801 | 0.067683 | 11.8346 | 107.0779 | 14715.67 | 14715.67 | 0 | 18.5176 | 0.0027717 | 0 | 0 | 0 | 893.444 | 0 | 1.1416 | 0
TAKE_OFF | 0.078333 | 0.018044 | 0 | 1.4493 | 20804.2606 | 0 | 0 | 0 | 0 | 4582.8088 | 0 | 1811.6733 | 27.0923 | 29.9845 | 0.040957 | 0.801 | 0.067683 | 11.8346 | 111.5647 | 14701.2065 | 14701.2065 | 0 | 18.5177 | 0.0027745 | 0 | 0 | 0 | 911.4306 | 0 | 1.1899 | 0
TAKE_OFF | 0.08 | 0.018783 | 0 | 1.4802 | 20804.2298 | 0 | 0 | 0 | 0 | 4680.3983 | 0 | 1850.2523 | 27.653 | 30.6051 | 0.041805 | 0.801 | 0.067683 | 11.8346 | 116.0515 | 14686.7429 | 14686.7429 | 0 | 18.5179 | 0.0027772 | 0 | 0 | 0 | 929.3801 | 0 | 1.2392 | 0
TAKE_OFF | 0.081667 | 0.019522 | 0 | 1.5111 | 20804.1989 | 0 | 0 | 0 | 0 | 4777.9879 | 0 | 1888.8314 | 28.2138 | 31.2257 | 0.042653 | 0.801 | 0.067683 | 11.8346 | 120.5383 | 14672.2793 | 14672.2793 | 0 | 18.518 | 0.00278 | 0 | 0 | 0 | 947.2924 | 0 | 1.2894 | 0
TAKE_OFF | 0.083333 | 0.020261 | 0 | 1.5419 | 20804.1681 | 0 | 0 | 0 | 0 | 4875.5774 | 0 | 1927.4104 | 28.7746 | 31.8464 | 0.0435 | 0.801 | 0.067683 | 11.8346 | 125.0251 | 14657.8157 | 14657.8157 | 0 | 18.5181 | 0.0027827 | 0 | 0 | 0 | 965.1677 | 0 | 1.3405 | 0
TAKE_OFF | 0.085 | 0.021 | 0 | 1.5728 | 20804.1372 | 0 | 0 | 0 | 0 | 4973.1669 | 0 | 1965.9894 | 29.3353 | 32.467 | 0.044348 | 0.801 | 0.067683 | 11.8346 | 129.512 | 14643.3521 | 14643.3521 | 0 | 18.5182 | 0.0027855 | 0 | 0 | 0 | 983.0058 | 0 | 1.3926 | 0
TAKE_OFF | 0.086667 | 0.021876 | 0 | 1.6037 | 20804.1063 | 0 | 0 | 0 | 0 | 5070.7588 | 0 | 2004.5694 | 29.8894 | 33.0802 | 0.045186 | 0.801 | 0.067683 | 11.8346 | 134.7697 | 14627.0931 | 14627.0931 | 0 | 18.5186 | 0.0027887 | 0 | 0 | 0 | 1000.4608 | 0 | 1.4451 | 0
TAKE_OFF | 0.088333 | 0.02277 | 0 | 1.6345 | 20804.0755 | 0 | 0 | 0 | 0 | 5168.351 | 0 | 2043.1495 | 30.4427 | 33.6925 | 0.046022 | 0.801 | 0.067683 | 11.8346 | 140.1237 | 14610.6098 | 14610.6098 | 0 | 18.519 | 0.0027919 | 0 | 0 | 0 | 1017.8311 | 0 | 1.4985 | 0
TAKE_OFF | 0.09 | 0.023664 | 0 | 1.6654 | 20804.0446 | 0 | 0 | 0 | 0 | 5265.9433 | 0 | 2081.7296 | 30.9959 | 34.3048 | 0.046859 | 0.801 | 0.067683 | 11.8346 | 145.4777 | 14594.1266 | 14594.1266 | 0 | 18.5194 | 0.0027951 | 0 | 0 | 0 | 1035.1596 | 0 | 1.5527 | 0
TAKE_OFF | 0.091667 | 0.024557 | 0 | 1.6962 | 20804.0137 | 0 | 0 | 0 | 0 | 5363.5355 | 0 | 2120.3097 | 31.5492 | 34.9172 | 0.047695 | 0.801 | 0.067683 | 11.8346 | 150.8316 | 14577.6433 | 14577.6433 | 0 | 18.5198 | 0.0027983 | 0 | 0 | 0 | 1052.4465 | 0 | 1.6079 | 0
TAKE_OFF | 0.093333 | 0.025451 | 0 | 1.7271 | 20803.9829 | 0 | 0 | 0 | 0 | 5461.1277 | 0 | 2158.8898 | 32.1024 | 35.5295 | 0.048531 | 0.801 | 0.067683 | 11.8346 | 156.1856 | 14561.1601 | 14561.1601 | 0 | 18.5202 | 0.0028015 | 0 | 0 | 0 | 1069.6916 | 0 | 1.664 | 0
TAKE_OFF | 0.095 | 0.026345 | 0 | 1.758 | 20803.952 | 0 | 0 | 0 | 0 | 5558.7199 | 0 | 2197.4699 | 32.6557 | 36.1418 | 0.049368 | 0.801 | 0.067683 | 11.8346 | 161.5396 | 14544.6768 | 14544.6768 | 0 | 18.5206 | 0.0028048 | 0 | 0 | 0 | 1086.8949 | 0 | 1.7209 | 0
TAKE_OFF | 0.096667 | 0.027238 | 0 | 1.7888 | 20803.9211 | 0 | 0 | 0 | 0 | 5656.3121 | 0 | 2236.05 | 33.2089 | 36.7541 | 0.050204 | 0.801 | 0.067683 | 11.8346 | 166.8936 | 14528.1936 | 14528.1936 | 0 | 18.521 | 0.002808 | 0 | 0 | 0 | 1104.0565 | 0 | 1.7788 | 0
TAKE_OFF | 0.098333 | 0.028132 | 0 | 1.8197 | 20803.8903 | 0 | 0 | 0 | 0 | 5753.9044 | 0 | 2274.6301 | 33.7622 | 37.3664 | 0.051041 | 0.801 | 0.067683 | 11.8346 | 172.2476 | 14511.7103 | 14511.7103 | 0 | 18.5214 | 0.0028113 | 0 | 0 | 0 | 1121.1764 | 0 | 1.8375 | 0
TAKE_OFF | 0.1 | 0.029025 | 0 | 1.8506 | 20803.8594 | 0 | 0 | 0 | 0 | 5851.4966 | 0 | 2313.2102 | 34.3154 | 37.9787 | 0.051877 | 0.801 | 0.067683 | 11.8346 | 177.6016 | 14495.2271 | 14495.2271 | 0 | 18.5219 | 0.0028145 | 0 | 0 | 0 | 1138.2546 | 0 | 1.8971 | 0
TAKE_OFF | 0.10167 | 0.029919 | 0 | 1.8814 | 20803.8286 | 0 | 0 | 0 | 0 | 5949.0888 | 0 | 2351.7903 | 34.8687 | 38.5911 | 0.052713 | 0.801 | 0.067683 | 11.8346 | 182.9555 | 14478.7438 | 14478.7438 | 0 | 18.5223 | 0.0028178 | 0 | 0 | 0 | 1155.291 | 0 | 1.9576 | 0
TAKE_OFF | 0.10333 | 0.030948 | 0 | 1.9123 | 20803.7977 | 0 | 0 | 0 | 0 | 6046.7692 | 0 | 2390.4053 | 35.4133 | 39.1938 | 0.053537 | 0.801 | 0.067683 | 11.8346 | 189.023 | 14458.6903 | 14458.6903 | 0 | 18.5245 | 0.002822 | 0 | 0 | 0 | 1171.7099 | 0 | 2.0179 | 0
TAKE_OFF | 0.105 | 0.031994 | 0 | 1.9432 | 20803.7668 | 0 | 0 | 0 | 0 | 6144.4606 | 0 | 2429.0246 | 35.9568 | 39.7953 | 0.054358 | 0.801 | 0.067683 | 11.8346 | 195.1796 | 14438.191 | 14438.191 | 0 | 18.527 | 0.0028264 | 0 | 0 | 0 | 1188.0066 | 0 | 2.079 | 0
TAKE_OFF | 0.10667 | 0.03304 | 0 | 1.9741 | 20803.7359 | 0 | 0 | 0 | 0 | 6242.152 | 0 | 2467.6439 | 36.5003 | 40.3969 | 0.05518 | 0.801 | 0.067683 | 11.8346 | 201.3362 | 14417.6917 | 14417.6917 | 0 | 18.5294 | 0.0028308 | 0 | 0 | 0 | 1204.2522 | 0 | 2.1409 | 0
TAKE_OFF | 0.10833 | 0.034086 | 0 | 2.005 | 20803.705 | 0 | 0 | 0 | 0 | 6339.8434 | 0 | 2506.2632 | 37.0439 | 40.9984 | 0.056002 | 0.801 | 0.067683 | 11.8346 | 207.4928 | 14397.1924 | 14397.1924 | 0 | 18.5319 | 0.0028352 | 0 | 0 | 0 | 1220.4468 | 0 | 2.2036 | 0
TAKE_OFF | 0.11 | 0.035132 | 0 | 2.0359 | 20803.6741 | 0 | 0 | 0 | 0 | 6437.5348 | 0 | 2544.8825 | 37.5874 | 41.6 | 0.056823 | 0.801 | 0.067683 | 11.8346 | 213.6494 | 14376.6931 | 14376.6931 | 0 | 18.5344 | 0.0028396 | 0 | 0 | 0 | 1236.5905 | 0 | 2.2671 | 0
TAKE_OFF | 0.11167 | 0.036178 | 0 | 2.0668 | 20803.6432 | 0 | 0 | 0 | 0 | 6535.2262 | 0 | 2583.5018 | 38.1309 | 42.2015 | 0.057645 | 0.801 | 0.067683 | 11.8346 | 219.8059 | 14356.1938 | 14356.1938 | 0 | 18.5368 | 0.0028441 | 0 | 0 | 0 | 1252.6831 | 0 | 2.3314 | 0
TAKE_OFF | 0.11333 | 0.037224 | 0 | 2.0977 | 20803.6123 | 0 | 0 | 0 | 0 | 6632.9176 | 0 | 2622.1211 | 38.6744 | 42.8031 | 0.058467 | 0.801 | 0.067683 | 11.8346 | 225.9625 | 14335.6945 | 14335.6945 | 0 | 18.5393 | 0.0028485 | 0 | 0 | 0 | 1268.7248 | 0 | 2.3965 | 0
TAKE_OFF | 0.115 | 0.03827 | 0 | 2.1286 | 20803.5814 | 0 | 0 | 0 | 0 | 6730.609 | 0 | 2660.7404 | 39.2179 | 43.4046 | 0.059288 | 0.801 | 0.067683 | 11.8346 | 232.1191 | 14315.1952 | 14315.1952 | 0 | 18.5418 | 0.002853 | 0 | 0 | 0 | 1284.7154 | 0 | 2.4624 | 0
TAKE_OFF | 0.11667 | 0.039316 | 0 | 2.1595 | 20803.5505 | 0 | 0 | 0 | 0 | 6828.3004 | 0 | 2699.3597 | 39.7615 | 44.0062 | 0.06011 | 0.801 | 0.067683 | 11.8346 | 238.2757 | 14294.6959 | 14294.6959 | 0 | 18.5443 | 0.0028574 | 0 | 0 | 0 | 1300.6551 | 0 | 2.5291 | 0
TAKE_OFF | 0.11833 | 0.040362 | 0 | 2.1904 | 20803.5196 | 0 | 0 | 0 | 0 | 6925.9918 | 0 | 2737.979 | 40.305 | 44.6077 | 0.060932 | 0.801 | 0.067683 | 11.8346 | 244.4323 | 14274.1965 | 14274.1965 | 0 | 18.5467 | 0.0028619 | 0 | 0 | 0 | 1316.5438 | 0 | 2.5965 | 0
TAKE_OFF | 0.12 | 0.041541 | 0 | 2.2213 | 20803.4887 | 0 | 0 | 0 | 0 | 7023.7614 | 0 | 2776.6293 | 40.8393 | 45.1991 | 0.06174 | 0.801 | 0.067683 | 11.8346 | 251.2525 | 14254.044 | 14254.044 | 0 | 18.5481 | 0.0028662 | 0 | 0 | 0 | 1332.114 | 0 | 2.6642 | 0
TAKE_OFF | 0.12167 | 0.042737 | 0 | 2.2522 | 20803.4578 | 0 | 0 | 0 | 0 | 7121.5408 | 0 | 2815.2834 | 41.3725 | 45.7892 | 0.062546 | 0.801 | 0.067683 | 11.8346 | 258.1555 | 14233.9348 | 14233.9348 | 0 | 18.5494 | 0.0028704 | 0 | 0 | 0 | 1347.6016 | 0 | 2.7326 | 0
TAKE_OFF | 0.12333 | 0.043932 | 0 | 2.2831 | 20803.4268 | 0 | 0 | 0 | 0 | 7219.3203 | 0 | 2853.9375 | 41.9057 | 46.3793 | 0.063352 | 0.801 | 0.067683 | 11.8346 | 265.0586 | 14213.8256 | 14213.8256 | 0 | 18.5506 | 0.0028747 | 0 | 0 | 0 | 1363.0401 | 0 | 2.8018 | 0
TAKE_OFF | 0.125 | 0.045128 | 0 | 2.3141 | 20803.3959 | 0 | 0 | 0 | 0 | 7317.0997 | 0 | 2892.5916 | 42.4388 | 46.9694 | 0.064158 | 0.801 | 0.067683 | 11.8346 | 271.9616 | 14193.7164 | 14193.7164 | 0 | 18.5519 | 0.002879 | 0 | 0 | 0 | 1378.4296 | 0 | 2.8717 | 0
TAKE_OFF | 0.12667 | 0.046323 | 0 | 2.345 | 20803.365 | 0 | 0 | 0 | 0 | 7414.8791 | 0 | 2931.2457 | 42.972 | 47.5595 | 0.064964 | 0.801 | 0.067683 | 11.8346 | 278.8646 | 14173.6071 | 14173.6071 | 0 | 18.5532 | 0.0028832 | 0 | 0 | 0 | 1393.77 | 0 | 2.9424 | 0
TAKE_OFF | 0.12833 | 0.047519 | 0 | 2.3759 | 20803.3341 | 0 | 0 | 0 | 0 | 7512.6585 | 0 | 2969.8998 | 43.5052 | 48.1496 | 0.06577 | 0.801 | 0.067683 | 11.8346 | 285.7677 | 14153.4979 | 14153.4979 | 0 | 18.5544 | 0.0028875 | 0 | 0 | 0 | 1409.0613 | 0 | 3.0138 | 0
TAKE_OFF | 0.13 | 0.048715 | 0 | 2.4068 | 20803.3031 | 0 | 0 | 0 | 0 | 7610.4379 | 0 | 3008.5539 | 44.0384 | 48.7397 | 0.066576 | 0.801 | 0.067683 | 11.8346 | 292.6707 | 14133.3887 | 14133.3887 | 0 | 18.5557 | 0.0028918 | 0 | 0 | 0 | 1424.3036 | 0 | 3.086 | 0
TAKE_OFF | 0.13167 | 0.04991 | 0 | 2.4378 | 20803.2722 | 0 | 0 | 0 | 0 | 7708.2174 | 0 | 3047.208 | 44.5716 | 49.3298 | 0.067382 | 0.801 | 0.067683 | 11.8346 | 299.5738 | 14113.2795 | 14113.2795 | 0 | 18.5569 | 0.0028962 | 0 | 0 | 0 | 1439.4967 | 0 | 3.1589 | 0
TAKE_OFF | 0.13333 | 0.051106 | 0 | 2.4687 | 20803.2413 | 0 | 0 | 0 | 0 | 7805.9968 | 0 | 3085.8621 | 45.1047 | 49.9199 | 0.068188 | 0.801 | 0.067683 | 11.8346 | 306.4768 | 14093.1703 | 14093.1703 | 0 | 18.5582 | 0.0029005 | 0 | 0 | 0 | 1454.6408 | 0 | 3.2325 | 0
TAKE_OFF | 0.135 | 0.052301 | 0 | 2.4996 | 20803.2104 | 0 | 0 | 0 | 0 | 7903.7762 | 0 | 3124.5162 | 45.6379 | 50.51 | 0.068994 | 0.801 | 0.067683 | 11.8346 | 313.3799 | 14073.061 | 14073.061 | 0 | 18.5595 | 0.0029048 | 0 | 0 | 0 | 1469.7359 | 0 | 3.3069 | 0
TAKE_OFF | 0.13667 | 0.053627 | 0 | 2.5305 | 20803.1794 | 0 | 0 | 0 | 0 | 8001.5961 | 0 | 3163.1863 | 46.1619 | 51.0898 | 0.069786 | 0.801 | 0.067683 | 11.8346 | 320.9016 | 14053.3002 | 14053.3002 | 0 | 18.56 | 0.002909 | 0 | 0 | 0 | 1484.5216 | 0 | 3.3814 | 0
TAKE_OFF | 0.13833 | 0.054969 | 0 | 2.5615 | 20803.1485 | 0 | 0 | 0 | 0 | 8099.421 | 0 | 3201.8584 | 46.6846 | 51.6684 | 0.070576 | 0.801 | 0.067683 | 11.8346 | 328.5006 | 14033.5829 | 14033.5829 | 0 | 18.5605 | 0.0029132 | 0 | 0 | 0 | 1499.2275 | 0 | 3.4566 | 0
TAKE_OFF | 0.14 | 0.056312 | 0 | 2.5924 | 20803.1176 | 0 | 0 | 0 | 0 | 8197.2459 | 0 | 3240.5305 | 47.2074 | 52.247 | 0.071367 | 0.801 | 0.067683 | 11.8346 | 336.0996 | 14013.8656 | 14013.8656 | 0 | 18.561 | 0.0029173 | 0 | 0 | 0 | 1513.8862 | 0 | 3.5324 | 0
TAKE_OFF | 0.14167 | 0.057654 | 0 | 2.6234 | 20803.0866 | 0 | 0 | 0 | 0 | 8295.0708 | 0 | 3279.2025 | 47.7302 | 52.8256 | 0.072157 | 0.801 | 0.067683 | 11.8346 | 343.6986 | 13994.1483 | 13994.1483 | 0 | 18.5614 | 0.0029215 | 0 | 0 | 0 | 1528.4978 | 0 | 3.609 | 0
TAKE_OFF | 0.14333 | 0.058996 | 0 | 2.6543 | 20803.0557 | 0 | 0 | 0 | 0 | 8392.8957 | 0 | 3317.8746 | 48.253 | 53.4042 | 0.072947 | 0.801 | 0.067683 | 11.8346 | 351.2976 | 13974.4311 | 13974.4311 | 0 | 18.5619 | 0.0029257 | 0 | 0 | 0 | 1543.0622 | 0 | 3.6862 | 0
TAKE_OFF | 0.145 | 0.060338 | 0 | 2.6852 | 20803.0247 | 0 | 0 | 0 | 0 | 8490.7206 | 0 | 3356.5467 | 48.7758 | 53.9828 | 0.073738 | 0.801 | 0.067683 | 11.8346 | 358.8965 | 13954.7138 | 13954.7138 | 0 | 18.5624 | 0.0029299 | 0 | 0 | 0 | 1557.5794 | 0 | 3.7642 | 0
TAKE_OFF | 0.14667 | 0.06168 | 0 | 2.7162 | 20802.9938 | 0 | 0 | 0 | 0 | 8588.5455 | 0 | 3395.2188 | 49.2986 | 54.5614 | 0.074528 | 0.801 | 0.067683 | 11.8346 | 366.4955 | 13934.9965 | 13934.9965 | 0 | 18.5629 | 0.0029341 | 0 | 0 | 0 | 1572.0494 | 0 | 3.8428 | 0
TAKE_OFF | 0.14833 | 0.063023 | 0 | 2.7471 | 20802.9629 | 0 | 0 | 0 | 0 | 8686.3703 | 0 | 3433.8909 | 49.8214 | 55.14 | 0.075318 | 0.801 | 0.067683 | 11.8346 | 374.0945 | 13915.2792 | 13915.2792 | 0 | 18.5633 | 0.0029384 | 0 | 0 | 0 | 1586.4723 | 0 | 3.9221 | 0
TAKE_OFF | 0.15 | 0.064365 | 0 | 2.7781 | 20802.9319 | 0 | 0 | 0 | 0 | 8784.1952 | 0 | 3472.563 | 50.3442 | 55.7186 | 0.076109 | 0.801 | 0.067683 | 11.8346 | 381.6935 | 13895.5619 | 13895.5619 | 0 | 18.5638 | 0.0029426 | 0 | 0 | 0 | 1600.8479 | 0 | 4.0021 | 0
TAKE_OFF | 0.15167 | 0.065707 | 0 | 2.809 | 20802.901 | 0 | 0 | 0 | 0 | 8882.0201 | 0 | 3511.235 | 50.8669 | 56.2972 | 0.076899 | 0.801 | 0.067683 | 11.8346 | 389.2925 | 13875.8446 | 13875.8446 | 0 | 18.5643 | 0.0029469 | 0 | 0 | 0 | 1615.1764 | 0 | 4.0828 | 0
TAKE_OFF | 0.15333 | 0.067177 | 0 | 2.8399 | 20802.8701 | 0 | 0 | 0 | 0 | 8979.8498 | 0 | 3549.909 | 51.3805 | 56.8655 | 0.077675 | 0.801 | 0.067683 | 11.8346 | 397.4661 | 13856.4768 | 13856.4768 | 0 | 18.5641 | 0.002951 | 0 | 0 | 0 | 1629.205 | 0 | 4.1635 | 0
TAKE_OFF | 0.155 | 0.068663 | 0 | 2.8709 | 20802.8391 | 0 | 0 | 0 | 0 | 9077.68 | 0 | 3588.5832 | 51.8928 | 57.4326 | 0.07845 | 0.801 | 0.067683 | 11.8346 | 405.7114 | 13837.1527 | 13837.1527 | 0 | 18.5638 | 0.0029551 | 0 | 0 | 0 | 1643.1566 | 0 | 4.2448 | 0
TAKE_OFF | 0.15667 | 0.070149 | 0 | 2.9018 | 20802.8082 | 0 | 0 | 0 | 0 | 9175.5102 | 0 | 3627.2573 | 52.4052 | 57.9997 | 0.079224 | 0.801 | 0.067683 | 11.8346 | 413.9567 | 13817.8286 | 13817.8286 | 0 | 18.5636 | 0.0029591 | 0 | 0 | 0 | 1657.0628 | 0 | 4.3268 | 0
TAKE_OFF | 0.15833 | 0.071635 | 0 | 2.9327 | 20802.7772 | 0 | 0 | 0 | 0 | 9273.3404 | 0 | 3665.9315 | 52.9175 | 58.5667 | 0.079999 | 0.801 | 0.067683 | 11.8346 | 422.202 | 13798.5045 | 13798.5045 | 0 | 18.5633 | 0.0029632 | 0 | 0 | 0 | 1670.9238 | 0 | 4.4094 | 0
TAKE_OFF | 0.16 | 0.073121 | 0 | 2.9637 | 20802.7463 | 0 | 0 | 0 | 0 | 9371.1706 | 0 | 3704.6057 | 53.4299 | 59.1338 | 0.080774 | 0.801 | 0.067683 | 11.8346 | 430.4474 | 13779.1804 | 13779.1804 | 0 | 18.563 | 0.0029674 | 0 | 0 | 0 | 1684.7394 | 0 | 4.4926 | 0
TAKE_OFF | 0.16167 | 0.074607 | 0 | 2.9946 | 20802.7154 | 0 | 0 | 0 | 0 | 9469.0008 | 0 | 3743.2799 | 53.9423 | 59.7008 | 0.081548 | 0.801 | 0.067683 | 11.8346 | 438.6927 | 13759.8563 | 13759.8563 | 0 | 18.5628 | 0.0029715 | 0 | 0 | 0 | 1698.5097 | 0 | 4.5765 | 0
TAKE_OFF | 0.16333 | 0.076093 | 0 | 3.0256 | 20802.6844 | 0 | 0 | 0 | 0 | 9566.831 | 0 | 3781.9541 | 54.4546 | 60.2679 | 0.082323 | 0.801 | 0.067683 | 11.8346 | 446.938 | 13740.5322 | 13740.5322 | 0 | 18.5625 | 0.0029756 | 0 | 0 | 0 | 1712.2347 | 0 | 4.6611 | 0
TAKE_OFF | 0.165 | 0.077579 | 0 | 3.0565 | 20802.6535 | 0 | 0 | 0 | 0 | 9664.6612 | 0 | 3820.6282 | 54.967 | 60.835 | 0.083097 | 0.801 | 0.067683 | 11.8346 | 455.1833 | 13721.2081 | 13721.2081 | 0 | 18.5622 | 0.0029798 | 0 | 0 | 0 | 1725.9144 | 0 | 4.7463 | 0
TAKE_OFF | 0.16667 | 0.079065 | 0 | 3.0874 | 20802.6225 | 0 | 0 | 0 | 0 | 9762.4914 | 0 | 3859.3024 | 55.4794 | 61.402 | 0.083872 | 0.801 | 0.067683 | 11.8346 | 463.4287 | 13701.884 | 13701.884 | 0 | 18.562 | 0.0029839 | 0 | 0 | 0 | 1739.5488 | 0 | 4.8321 | 0
TAKE_OFF | 0.16833 | 0.080551 | 0 | 3.1184 | 20802.5916 | 0 | 0 | 0 | 0 | 9860.3216 | 0 | 3897.9766 | 55.9917 | 61.9691 | 0.084646 | 0.801 | 0.067683 | 11.8346 | 471.674 | 13682.5599 | 13682.5599 | 0 | 18.5617 | 0.0029881 | 0 | 0 | 0 | 1753.1379 | 0 | 4.9185 | 0
TAKE_OFF | 0.17 | 0.082162 | 0 | 3.1493 | 20802.5607 | 0 | 0 | 0 | 0 | 9958.1229 | 0 | 3936.6393 | 56.4948 | 62.5259 | 0.085407 | 0.801 | 0.067683 | 11.8346 | 480.4507 | 13663.586 | 13663.586 | 0 | 18.5608 | 0.0029921 | 0 | 0 | 0 | 1766.4366 | 0 | 5.0049 | 0
TAKE_OFF | 0.17167 | 0.083789 | 0 | 3.1802 | 20802.5297 | 0 | 0 | 0 | 0 | 10055.9206 | 0 | 3975.3007 | 56.9967 | 63.0814 | 0.086166 | 0.801 | 0.067683 | 11.8346 | 489.2939 | 13644.6558 | 13644.6558 | 0 | 18.5599 | 0.0029961 | 0 | 0 | 0 | 1779.6612 | 0 | 5.0918 | 0
TAKE_OFF | 0.17333 | 0.085416 | 0 | 3.2112 | 20802.4988 | 0 | 0 | 0 | 0 | 10153.7182 | 0 | 4013.962 | 57.4986 | 63.6369 | 0.086925 | 0.801 | 0.067683 | 11.8346 | 498.137 | 13625.7256 | 13625.7256 | 0 | 18.5589 | 0.0030001 | 0 | 0 | 0 | 1792.8422 | 0 | 5.1793 | 0
TAKE_OFF | 0.175 | 0.087043 | 0 | 3.2421 | 20802.4679 | 0 | 0 | 0 | 0 | 10251.5159 | 0 | 4052.6233 | 58.0006 | 64.1924 | 0.087683 | 0.801 | 0.067683 | 11.8346 | 506.9801 | 13606.7954 | 13606.7954 | 0 | 18.5579 | 0.0030041 | 0 | 0 | 0 | 1805.9798 | 0 | 5.2674 | 0
TAKE_OFF | 0.17667 | 0.08867 | 0 | 3.273 | 20802.437 | 0 | 0 | 0 | 0 | 10349.3136 | 0 | 4091.2846 | 58.5025 | 64.7479 | 0.088442 | 0.801 | 0.067683 | 11.8346 | 515.8232 | 13587.8651 | 13587.8651 | 0 | 18.557 | 0.0030082 | 0 | 0 | 0 | 1819.0739 | 0 | 5.3562 | 0
TAKE_OFF | 0.17833 | 0.090296 | 0 | 3.304 | 20802.406 | 0 | 0 | 0 | 0 | 10447.1113 | 0 | 4129.946 | 59.0044 | 65.3034 | 0.089201 | 0.801 | 0.067683 | 11.8346 | 524.6663 | 13568.9349 | 13568.9349 | 0 | 18.556 | 0.0030122 | 0 | 0 | 0 | 1832.1245 | 0 | 5.4455 | 0
TAKE_OFF | 0.18 | 0.091923 | 0 | 3.3349 | 20802.3751 | 0 | 0 | 0 | 0 | 10544.909 | 0 | 4168.6073 | 59.5063 | 65.8589 | 0.08996 | 0.801 | 0.067683 | 11.8346 | 533.5094 | 13550.0047 | 13550.0047 | 0 | 18.5551 | 0.0030162 | 0 | 0 | 0 | 1845.1316 | 0 | 5.5354 | 0
TAKE_OFF | 0.18167 | 0.09355 | 0 | 3.3658 | 20802.3442 | 0 | 0 | 0 | 0 | 10642.7067 | 0 | 4207.2686 | 60.0082 | 66.4144 | 0.090718 | 0.801 | 0.067683 | 11.8346 | 542.3525 | 13531.0745 | 13531.0745 | 0 | 18.5541 | 0.0030203 | 0 | 0 | 0 | 1858.0952 | 0 | 5.6259 | 0
TAKE_OFF | 0.18333 | 0.095177 | 0 | 3.3967 | 20802.3132 | 0 | 0 | 0 | 0 | 10740.5044 | 0 | 4245.9299 | 60.5101 | 66.9699 | 0.091477 | 0.801 | 0.067683 | 11.8346 | 551.1956 | 13512.1443 | 13512.1443 | 0 | 18.5531 | 0.0030244 | 0 | 0 | 0 | 1871.0154 | 0 | 5.717 | 0
TAKE_OFF | 0.185 | 0.096804 | 0 | 3.4277 | 20802.2823 | 0 | 0 | 0 | 0 | 10838.3021 | 0 | 4284.5913 | 61.0121 | 67.5254 | 0.092236 | 0.801 | 0.067683 | 11.8346 | 560.0387 | 13493.2141 | 13493.2141 | 0 | 18.5522 | 0.0030285 | 0 | 0 | 0 | 1883.8921 | 0 | 5.8087 | 0
TAKE_OFF | 0.18667 | 0.098553 | 0 | 3.4586 | 20802.2514 | 0 | 0 | 0 | 0 | 10936.0393 | 0 | 4323.2287 | 61.5047 | 68.0706 | 0.092981 | 0.801 | 0.067683 | 11.8346 | 569.3711 | 13474.6342 | 13474.6342 | 0 | 18.5506 | 0.0030324 | 0 | 0 | 0 | 1896.4881 | 0 | 5.9002 | 0
TAKE_OFF | 0.18833 | 0.10032 | 0 | 3.4895 | 20802.2205 | 0 | 0 | 0 | 0 | 11033.7689 | 0 | 4361.8631 | 61.9962 | 68.6145 | 0.093724 | 0.801 | 0.067683 | 11.8346 | 578.7646 | 13456.0981 | 13456.0981 | 0 | 18.549 | 0.0030363 | 0 | 0 | 0 | 1909.0128 | 0 | 5.9922 | 0
TAKE_OFF | 0.19 | 0.10208 | 0 | 3.5204 | 20802.1896 | 0 | 0 | 0 | 0 | 11131.4986 | 0 | 4400.4975 | 62.4876 | 69.1584 | 0.094467 | 0.801 | 0.067683 | 11.8346 | 588.1581 | 13437.562 | 13437.562 | 0 | 18.5474 | 0.0030402 | 0 | 0 | 0 | 1921.4958 | 0 | 6.0847 | 0
TAKE_OFF | 0.19167 | 0.10385 | 0 | 3.5513 | 20802.1587 | 0 | 0 | 0 | 0 | 11229.2282 | 0 | 4439.132 | 62.9791 | 69.7024 | 0.09521 | 0.801 | 0.067683 | 11.8346 | 597.5516 | 13419.0258 | 13419.0258 | 0 | 18.5458 | 0.0030442 | 0 | 0 | 0 | 1933.9371 | 0 | 6.1779 | 0
TAKE_OFF | 0.19333 | 0.10561 | 0 | 3.5822 | 20802.1278 | 0 | 0 | 0 | 0 | 11326.9579 | 0 | 4477.7664 | 63.4706 | 70.2463 | 0.095953 | 0.801 | 0.067683 | 11.8346 | 606.945 | 13400.4897 | 13400.4897 | 0 | 18.5442 | 0.0030481 | 0 | 0 | 0 | 1946.3367 | 0 | 6.2715 | 0
TAKE_OFF | 0.195 | 0.10738 | 0 | 3.6131 | 20802.0969 | 0 | 0 | 0 | 0 | 11424.6876 | 0 | 4516.4008 | 63.962 | 70.7903 | 0.096696 | 0.801 | 0.067683 | 11.8346 | 616.3385 | 13381.9536 | 13381.9536 | 0 | 18.5426 | 0.0030521 | 0 | 0 | 0 | 1958.6946 | 0 | 6.3658 | 0
TAKE_OFF | 0.19667 | 0.10914 | 0 | 3.644 | 20802.066 | 0 | 0 | 0 | 0 | 11522.4172 | 0 | 4555.0353 | 64.4535 | 71.3342 | 0.097439 | 0.801 | 0.067683 | 11.8346 | 625.732 | 13363.4174 | 13363.4174 | 0 | 18.541 | 0.003056 | 0 | 0 | 0 | 1971.0108 | 0 | 6.4605 | 0
TAKE_OFF | 0.19833 | 0.11091 | 0 | 3.6749 | 20802.035 | 0 | 0 | 0 | 0 | 11620.1469 | 0 | 4593.6697 | 64.945 | 71.8781 | 0.098182 | 0.801 | 0.067683 | 11.8346 | 635.1255 | 13344.8813 | 13344.8813 | 0 | 18.5393 | 0.00306 | 0 | 0 | 0 | 1983.2853 | 0 | 6.5559 | 0
TAKE_OFF | 0.2 | 0.11267 | 0 | 3.7058 | 20802.0041 | 0 | 0 | 0 | 0 | 11717.8765 | 0 | 4632.3041 | 65.4365 | 72.4221 | 0.098925 | 0.801 | 0.067683 | 11.8346 | 644.519 | 13326.3452 | 13326.3452 | 0 | 18.5377 | 0.003064 | 0 | 0 | 0 | 1995.5182 | 0 | 6.6517 | 0
TAKE_OFF | 0.20167 | 0.11444 | 0 | 3.7368 | 20801.9732 | 0 | 0 | 0 | 0 | 11815.6062 | 0 | 4670.9386 | 65.9279 | 72.966 | 0.099668 | 0.801 | 0.067683 | 11.8346 | 653.9125 | 13307.809 | 13307.809 | 0 | 18.5361 | 0.003068 | 0 | 0 | 0 | 2007.7093 | 0 | 6.7481 | 0
TAKE_OFF | 0.20333 | 0.11632 | 0 | 3.7677 | 20801.9423 | 0 | 0 | 0 | 0 | 11913.4029 | 0 | 4709.5995 | 66.4088 | 73.4982 | 0.10039 | 0.801 | 0.067683 | 11.8346 | 663.7262 | 13283.1438 | 13283.1438 | 0 | 18.5398 | 0.0030743 | 0 | 0 | 0 | 2018.6051 | 0 | 6.8408 | 0
TAKE_OFF | 0.205 | 0.11822 | 0 | 3.7986 | 20801.9114 | 0 | 0 | 0 | 0 | 12011.2079 | 0 | 4748.2637 | 66.8883 | 74.029 | 0.10112 | 0.801 | 0.067683 | 11.8346 | 673.5925 | 13257.7133 | 13257.7133 | 0 | 18.5442 | 0.0030809 | 0 | 0 | 0 | 2029.2894 | 0 | 6.9334 | 0
TAKE_OFF | 0.20667 | 0.12012 | 0 | 3.8295 | 20801.8804 | 0 | 0 | 0 | 0 | 12109.0129 | 0 | 4786.9279 | 67.3679 | 74.5597 | 0.10184 | 0.801 | 0.067683 | 11.8346 | 683.4587 | 13232.2827 | 13232.2827 | 0 | 18.5486 | 0.0030876 | 0 | 0 | 0 | 2039.9179 | 0 | 7.0264 | 0
TAKE_OFF | 0.20833 | 0.12202 | 0 | 3.8605 | 20801.8495 | 0 | 0 | 0 | 0 | 12206.818 | 0 | 4825.5922 | 67.8475 | 75.0905 | 0.10257 | 0.801 | 0.067683 | 11.8346 | 693.3249 | 13206.8522 | 13206.8522 | 0 | 18.553 | 0.0030943 | 0 | 0 | 0 | 2050.4905 | 0 | 7.1198 | 0
TAKE_OFF | 0.21 | 0.12392 | 0 | 3.8914 | 20801.8186 | 0 | 0 | 0 | 0 | 12304.623 | 0 | 4864.2564 | 68.327 | 75.6212 | 0.10329 | 0.801 | 0.067683 | 11.8346 | 703.1911 | 13181.4217 | 13181.4217 | 0 | 18.5573 | 0.003101 | 0 | 0 | 0 | 2061.0074 | 0 | 7.2135 | 0
TAKE_OFF | 0.21167 | 0.12582 | 0 | 3.9223 | 20801.7876 | 0 | 0 | 0 | 0 | 12402.428 | 0 | 4902.9206 | 68.8066 | 76.1519 | 0.10402 | 0.801 | 0.067683 | 11.8346 | 713.0574 | 13155.9912 | 13155.9912 | 0 | 18.5617 | 0.0031077 | 0 | 0 | 0 | 2071.4684 | 0 | 7.3077 | 0
TAKE_OFF | 0.21333 | 0.12772 | 0 | 3.9533 | 20801.7567 | 0 | 0 | 0 | 0 | 12500.2331 | 0 | 4941.5849 | 69.2861 | 76.6827 | 0.10474 | 0.801 | 0.067683 | 11.8346 | 722.9236 | 13130.5607 | 13130.5607 | 0 | 18.5661 | 0.0031144 | 0 | 0 | 0 | 2081.8736 | 0 | 7.4022 | 0
TAKE_OFF | 0.215 | 0.12962 | 0 | 3.9842 | 20801.7258 | 0 | 0 | 0 | 0 | 12598.0381 | 0 | 4980.2491 | 69.7657 | 77.2134 | 0.10547 | 0.801 | 0.067683 | 11.8346 | 732.7898 | 13105.1302 | 13105.1302 | 0 | 18.5705 | 0.0031212 | 0 | 0 | 0 | 2092.223 | 0 | 7.4971 | 0
TAKE_OFF | 0.21667 | 0.13152 | 0 | 4.0151 | 20801.6949 | 0 | 0 | 0 | 0 | 12695.8432 | 0 | 5018.9133 | 70.2452 | 77.7442 | 0.10619 | 0.801 | 0.067683 | 11.8346 | 742.6561 | 13079.6996 | 13079.6996 | 0 | 18.5748 | 0.003128 | 0 | 0 | 0 | 2102.5166 | 0 | 7.5924 | 0
TAKE_OFF | 0.21833 | 0.13342 | 0 | 4.0461 | 20801.6639 | 0 | 0 | 0 | 0 | 12793.6482 | 0 | 5057.5776 | 70.7248 | 78.2749 | 0.10692 | 0.801 | 0.067683 | 11.8346 | 752.5223 | 13054.2691 | 13054.2691 | 0 | 18.5792 | 0.0031349 | 0 | 0 | 0 | 2112.7543 | 0 | 7.6881 | 0
TAKE_OFF | 0.22 | 0.13544 | 0 | 4.0771 | 20801.6329 | 0 | 0 | 0 | 0 | 12891.6358 | 0 | 5096.314 | 71.1924 | 78.7924 | 0.10763 | 0.801 | 0.067683 | 11.8346 | 762.7318 | 13029.2466 | 13029.2466 | 0 | 18.5826 | 0.0031415 | 0 | 0 | 0 | 2122.646 | 0 | 7.783 | 0
TAKE_OFF | 0.22167 | 0.13747 | 0 | 4.108 | 20801.6019 | 0 | 0 | 0 | 0 | 12989.6462 | 0 | 5135.0594 | 71.6585 | 79.3083 | 0.10833 | 0.801 | 0.067683 | 11.8346 | 772.9843 | 13004.275 | 13004.275 | 0 | 18.5858 | 0.003148 | 0 | 0 | 0 | 2132.4481 | 0 | 7.8782 | 0
TAKE_OFF | 0.22333 | 0.1395 | 0 | 4.139 | 20801.5709 | 0 | 0 | 0 | 0 | 13087.6566 | 0 | 5173.8048 | 72.1245 | 79.8241 | 0.10904 | 0.801 | 0.067683 | 11.8346 | 783.2367 | 12979.3034 | 12979.3034 | 0 | 18.589 | 0.0031546 | 0 | 0 | 0 | 2142.1969 | 0 | 7.9737 | 0
TAKE_OFF | 0.225 | 0.14153 | 0 | 4.17 | 20801.5399 | 0 | 0 | 0 | 0 | 13185.667 | 0 | 5212.5502 | 72.5906 | 80.34 | 0.10974 | 0.801 | 0.067683 | 11.8346 | 793.4891 | 12954.3318 | 12954.3318 | 0 | 18.5922 | 0.0031613 | 0 | 0 | 0 | 2151.8924 | 0 | 8.0696 | 0
TAKE_OFF | 0.22667 | 0.14356 | 0 | 4.201 | 20801.5089 | 0 | 0 | 0 | 0 | 13283.6774 | 0 | 5251.2956 | 73.0567 | 80.8558 | 0.11044 | 0.801 | 0.067683 | 11.8346 | 803.7415 | 12929.3602 | 12929.3602 | 0 | 18.5955 | 0.0031679 | 0 | 0 | 0 | 2161.5346 | 0 | 8.1658 | 0
TAKE_OFF | 0.22833 | 0.14559 | 0 | 4.232 | 20801.4779 | 0 | 0 | 0 | 0 | 13381.6879 | 0 | 5290.0411 | 73.5228 | 81.3717 | 0.11115 | 0.801 | 0.067683 | 11.8346 | 813.9939 | 12904.3886 | 12904.3886 | 0 | 18.5987 | 0.0031746 | 0 | 0 | 0 | 2171.1236 | 0 | 8.2623 | 0
TAKE_OFF | 0.23 | 0.14762 | 0 | 4.263 | 20801.447 | 0 | 0 | 0 | 0 | 13479.6983 | 0 | 5328.7865 | 73.9889 | 81.8876 | 0.11185 | 0.801 | 0.067683 | 11.8346 | 824.2463 | 12879.417 | 12879.417 | 0 | 18.6019 | 0.0031813 | 0 | 0 | 0 | 2180.6593 | 0 | 8.3592 | 0
TAKE_OFF | 0.23167 | 0.14965 | 0 | 4.294 | 20801.416 | 0 | 0 | 0 | 0 | 13577.7087 | 0 | 5367.5319 | 74.455 | 82.4034 | 0.11256 | 0.801 | 0.067683 | 11.8346 | 834.4987 | 12854.4454 | 12854.4454 | 0 | 18.6051 | 0.003188 | 0 | 0 | 0 | 2190.1417 | 0 | 8.4564 | 0
TAKE_OFF | 0.23333 | 0.15168 | 0 | 4.325 | 20801.385 | 0 | 0 | 0 | 0 | 13675.7191 | 0 | 5406.2773 | 74.9211 | 82.9193 | 0.11326 | 0.801 | 0.067683 | 11.8346 | 844.7511 | 12829.4738 | 12829.4738 | 0 | 18.6084 | 0.0031948 | 0 | 0 | 0 | 2199.5709 | 0 | 8.5539 | 0
TAKE_OFF | 0.235 | 0.15372 | 0 | 4.356 | 20801.354 | 0 | 0 | 0 | 0 | 13773.7295 | 0 | 5445.0227 | 75.3872 | 83.4351 | 0.11397 | 0.801 | 0.067683 | 11.8346 | 855.0035 | 12804.5022 | 12804.5022 | 0 | 18.6116 | 0.0032016 | 0 | 0 | 0 | 2208.9468 | 0 | 8.6517 | 0
TAKE_OFF | 0.23667 | 0.15586 | 0 | 4.387 | 20801.3229 | 0 | 0 | 0 | 0 | 13871.8487 | 0 | 5483.8111 | 75.8415 | 83.9379 | 0.11465 | 0.801 | 0.067683 | 11.8346 | 865.5528 | 12780.1628 | 12780.1628 | 0 | 18.6134 | 0.003208 | 0 | 0 | 0 | 2218.034 | 0 | 8.7489 | 0
TAKE_OFF | 0.23833 | 0.15802 | 0 | 4.4181 | 20801.2919 | 0 | 0 | 0 | 0 | 13969.9814 | 0 | 5522.6049 | 76.2943 | 84.4391 | 0.11534 | 0.801 | 0.067683 | 11.8346 | 876.1392 | 12755.9025 | 12755.9025 | 0 | 18.6149 | 0.0032144 | 0 | 0 | 0 | 2227.0414 | 0 | 8.8463 | 0
TAKE_OFF | 0.24 | 0.16018 | 0 | 4.4491 | 20801.2609 | 0 | 0 | 0 | 0 | 14068.1141 | 0 | 5561.3987 | 76.7471 | 84.9402 | 0.11602 | 0.801 | 0.067683 | 11.8346 | 886.7256 | 12731.6421 | 12731.6421 | 0 | 18.6165 | 0.0032208 | 0 | 0 | 0 | 2235.9985 | 0 | 8.944 | 0
TAKE_OFF | 0.24167 | 0.16234 | 0 | 4.4802 | 20801.2298 | 0 | 0 | 0 | 0 | 14166.2469 | 0 | 5600.1925 | 77.2 | 85.4414 | 0.11671 | 0.801 | 0.067683 | 11.8346 | 897.3119 | 12707.3818 | 12707.3818 | 0 | 18.618 | 0.0032272 | 0 | 0 | 0 | 2244.9053 | 0 | 9.042 | 0
TAKE_OFF | 0.24333 | 0.1645 | 0 | 4.5112 | 20801.1988 | 0 | 0 | 0 | 0 | 14264.3796 | 0 | 5638.9862 | 77.6528 | 85.9425 | 0.11739 | 0.801 | 0.067683 | 11.8346 | 907.8983 | 12683.1214 | 12683.1214 | 0 | 18.6196 | 0.0032336 | 0 | 0 | 0 | 2253.7619 | 0 | 9.1403 | 0
TAKE_OFF | 0.245 | 0.16665 | 0 | 4.5422 | 20801.1678 | 0 | 0 | 0 | 0 | 14362.5123 | 0 | 5677.78 | 78.1056 | 86.4437 | 0.11808 | 0.801 | 0.067683 | 11.8346 | 918.4847 | 12658.861 | 12658.861 | 0 | 18.6212 | 0.0032401 | 0 | 0 | 0 | 2262.5682 | 0 | 9.2388 | 0
TAKE_OFF | 0.24667 | 0.16881 | 0 | 4.5733 | 20801.1367 | 0 | 0 | 0 | 0 | 14460.6451 | 0 | 5716.5738 | 78.5584 | 86.9449 | 0.11876 | 0.801 | 0.067683 | 11.8346 | 929.0711 | 12634.6007 | 12634.6007 | 0 | 18.6227 | 0.0032466 | 0 | 0 | 0 | 2271.3242 | 0 | 9.3377 | 0
TAKE_OFF | 0.24833 | 0.17097 | 0 | 4.6043 | 20801.1057 | 0 | 0 | 0 | 0 | 14558.7778 | 0 | 5755.3676 | 79.0112 | 87.446 | 0.11945 | 0.801 | 0.067683 | 11.8346 | 939.6574 | 12610.3403 | 12610.3403 | 0 | 18.6243 | 0.0032531 | 0 | 0 | 0 | 2280.0299 | 0 | 9.4368 | 0
TAKE_OFF | 0.25 | 0.17313 | 0 | 4.6353 | 20801.0747 | 0 | 0 | 0 | 0 | 14656.9105 | 0 | 5794.1613 | 79.4641 | 87.9472 | 0.12013 | 0.801 | 0.067683 | 11.8346 | 950.2438 | 12586.0799 | 12586.0799 | 0 | 18.6259 | 0.0032596 | 0 | 0 | 0 | 2288.6854 | 0 | 9.5362 | 0
TAKE_OFF | 0.25167 | 0.17529 | 0 | 4.6664 | 20801.0436 | 0 | 0 | 0 | 0 | 14755.0433 | 0 | 5832.9551 | 79.9169 | 88.4483 | 0.12082 | 0.801 | 0.067683 | 11.8346 | 960.8302 | 12561.8196 | 12561.8196 | 0 | 18.6274 | 0.0032662 | 0 | 0 | 0 | 2297.2905 | 0 | 9.6359 | 0
TAKE_OFF | 0.25333 | 0.17756 | 0 | 4.6974 | 20801.0126 | 0 | 0 | 0 | 0 | 14853.2159 | 0 | 5871.7647 | 80.3581 | 88.9366 | 0.12148 | 0.801 | 0.067683 | 11.8346 | 971.6698 | 12538.1819 | 12538.1819 | 0 | 18.6278 | 0.0032724 | 0 | 0 | 0 | 2305.6265 | 0 | 9.7349 | 0
TAKE_OFF | 0.255 | 0.17984 | 0 | 4.7285 | 20800.9815 | 0 | 0 | 0 | 0 | 14951.3935 | 0 | 5910.5762 | 80.7978 | 89.4233 | 0.12215 | 0.801 | 0.067683 | 11.8346 | 982.541 | 12514.6219 | 12514.6219 | 0 | 18.6279 | 0.0032786 | 0 | 0 | 0 | 2313.8875 | 0 | 9.834 | 0
TAKE_OFF | 0.25667 | 0.18212 | 0 | 4.7595 | 20800.9505 | 0 | 0 | 0 | 0 | 15049.5712 | 0 | 5949.3877 | 81.2376 | 89.91 | 0.12281 | 0.801 | 0.067683 | 11.8346 | 993.4122 | 12491.0619 | 12491.0619 | 0 | 18.6281 | 0.0032848 | 0 | 0 | 0 | 2322.1012 | 0 | 9.9334 | 0
TAKE_OFF | 0.25833 | 0.18441 | 0 | 4.7906 | 20800.9194 | 0 | 0 | 0 | 0 | 15147.7488 | 0 | 5988.1992 | 81.6773 | 90.3967 | 0.12348 | 0.801 | 0.067683 | 11.8346 | 1004.2834 | 12467.5019 | 12467.5019 | 0 | 18.6282 | 0.0032911 | 0 | 0 | 0 | 2330.2674 | 0 | 10.0331 | 0
TAKE_OFF | 0.26 | 0.18669 | 0 | 4.8216 | 20800.8884 | 0 | 0 | 0 | 0 | 15245.9264 | 0 | 6027.0108 | 82.1171 | 90.8834 | 0.12414 | 0.801 | 0.067683 | 11.8346 | 1015.1546 | 12443.942 | 12443.942 | 0 | 18.6284 | 0.0032973 | 0 | 0 | 0 | 2338.3862 | 0 | 10.133 | 0
TAKE_OFF | 0.26167 | 0.18897 | 0 | 4.8527 | 20800.8573 | 0 | 0 | 0 | 0 | 15344.104 | 0 | 6065.8223 | 82.5568 | 91.3701 | 0.12481 | 0.801 | 0.067683 | 11.8346 | 1026.0258 | 12420.382 | 12420.382 | 0 | 18.6285 | 0.0033036 | 0 | 0 | 0 | 2346.4575 | 0 | 10.2332 | 0
TAKE_OFF | 0.26333 | 0.19125 | 0 | 4.8837 | 20800.8263 | 0 | 0 | 0 | 0 | 15442.2817 | 0 | 6104.6338 | 82.9965 | 91.8568 | 0.12547 | 0.801 | 0.067683 | 11.8346 | 1036.897 | 12396.822 | 12396.822 | 0 | 18.6287 | 0.0033099 | 0 | 0 | 0 | 2354.4815 | 0 | 10.3336 | 0
TAKE_OFF | 0.265 | 0.19354 | 0 | 4.9148 | 20800.7952 | 0 | 0 | 0 | 0 | 15540.4593 | 0 | 6143.4453 | 83.4363 | 92.3435 | 0.12614 | 0.801 | 0.067683 | 11.8346 | 1047.7682 | 12373.2621 | 12373.2621 | 0 | 18.6289 | 0.0033162 | 0 | 0 | 0 | 2362.4581 | 0 | 10.4342 | 0
TAKE_OFF | 0.26667 | 0.19582 | 0 | 4.9458 | 20800.7642 | 0 | 0 | 0 | 0 | 15638.6369 | 0 | 6182.2568 | 83.876 | 92.8302 | 0.1268 | 0.801 | 0.067683 | 11.8346 | 1058.6395 | 12349.7021 | 12349.7021 | 0 | 18.629 | 0.0033226 | 0 | 0 | 0 | 2370.3872 | 0 | 10.5351 | 0
TAKE_OFF | 0.26833 | 0.1981 | 0 | 4.9769 | 20800.7331 | 0 | 0 | 0 | 0 | 15736.8145 | 0 | 6221.0684 | 84.3158 | 93.3168 | 0.12747 | 0.801 | 0.067683 | 11.8346 | 1069.5107 | 12326.1421 | 12326.1421 | 0 | 18.6292 | 0.003329 | 0 | 0 | 0 | 2378.2689 | 0 | 10.6361 | 0
TAKE_OFF | 0.27 | 0.20049 | 0 | 5.0079 | 20800.7021 | 0 | 0 | 0 | 0 | 15834.9689 | 0 | 6259.8707 | 84.7441 | 93.7909 | 0.12811 | 0.801 | 0.067683 | 11.8346 | 1080.594 | 12303.1947 | 12303.1947 | 0 | 18.6282 | 0.003335 | 0 | 0 | 0 | 2385.9001 | 0 | 10.7366 | 0
TAKE_OFF | 0.27167 | 0.20289 | 0 | 5.0389 | 20800.671 | 0 | 0 | 0 | 0 | 15933.1205 | 0 | 6298.6719 | 85.171 | 94.2633 | 0.12876 | 0.801 | 0.067683 | 11.8346 | 1091.7038 | 12280.3238 | 12280.3238 | 0 | 18.6271 | 0.003341 | 0 | 0 | 0 | 2393.4611 | 0 | 10.8371 | 0
TAKE_OFF | 0.27333 | 0.2053 | 0 | 5.07 | 20800.64 | 0 | 0 | 0 | 0 | 16031.272 | 0 | 6337.4731 | 85.5979 | 94.7358 | 0.1294 | 0.801 | 0.067683 | 11.8346 | 1102.8136 | 12257.4528 | 12257.4528 | 0 | 18.6259 | 0.003347 | 0 | 0 | 0 | 2400.9774 | 0 | 10.9378 | 0
TAKE_OFF | 0.275 | 0.2077 | 0 | 5.101 | 20800.609 | 0 | 0 | 0 | 0 | 16129.4235 | 0 | 6376.2743 | 86.0248 | 95.2083 | 0.13005 | 0.801 | 0.067683 | 11.8346 | 1113.9235 | 12234.5819 | 12234.5819 | 0 | 18.6248 | 0.0033531 | 0 | 0 | 0 | 2408.4491 | 0 | 11.0387 | 0
TAKE_OFF | 0.27667 | 0.2101 | 0 | 5.1321 | 20800.5779 | 0 | 0 | 0 | 0 | 16227.575 | 0 | 6415.0755 | 86.4516 | 95.6807 | 0.13069 | 0.801 | 0.067683 | 11.8346 | 1125.0333 | 12211.711 | 12211.711 | 0 | 18.6237 | 0.0033592 | 0 | 0 | 0 | 2415.8761 | 0 | 11.1399 | 0
TAKE_OFF | 0.27833 | 0.21251 | 0 | 5.1631 | 20800.5469 | 0 | 0 | 0 | 0 | 16325.7265 | 0 | 6453.8767 | 86.8785 | 96.1532 | 0.13134 | 0.801 | 0.067683 | 11.8346 | 1136.1431 | 12188.84 | 12188.84 | 0 | 18.6225 | 0.0033653 | 0 | 0 | 0 | 2423.2583 | 0 | 11.2412 | 0
TAKE_OFF | 0.28 | 0.21491 | 0 | 5.1941 | 20800.5158 | 0 | 0 | 0 | 0 | 16423.878 | 0 | 6492.6779 | 87.3054 | 96.6256 | 0.13199 | 0.801 | 0.067683 | 11.8346 | 1147.2529 | 12165.9691 | 12165.9691 | 0 | 18.6214 | 0.0033714 | 0 | 0 | 0 | 2430.5959 | 0 | 11.3428 | 0
TAKE_OFF | 0.28167 | 0.21731 | 0 | 5.2252 | 20800.4848 | 0 | 0 | 0 | 0 | 16522.0295 | 0 | 6531.4791 | 87.7323 | 97.0981 | 0.13263 | 0.801 | 0.067683 | 11.8346 | 1158.3627 | 12143.0981 | 12143.0981 | 0 | 18.6203 | 0.0033775 | 0 | 0 | 0 | 2437.8888 | 0 | 11.4445 | 0
TAKE_OFF | 0.28333 | 0.21972 | 0 | 5.2562 | 20800.4538 | 0 | 0 | 0 | 0 | 16620.181 | 0 | 6570.2803 | 88.1592 | 97.5705 | 0.13328 | 0.801 | 0.067683 | 11.8346 | 1169.4725 | 12120.2272 | 12120.2272 | 0 | 18.6192 | 0.0033837 | 0 | 0 | 0 | 2445.1371 | 0 | 11.5465 | 0
TAKE_OFF | 0.285 | 0.22212 | 0 | 5.2873 | 20800.4227 | 0 | 0 | 0 | 0 | 16718.3325 | 0 | 6609.0815 | 88.5861 | 98.043 | 0.13392 | 0.801 | 0.067683 | 11.8346 | 1180.5824 | 12097.3563 | 12097.3563 | 0 | 18.618 | 0.0033899 | 0 | 0 | 0 | 2452.3406 | 0 | 11.6486 | 0
TAKE_OFF | 0.28667 | 0.22463 | 0 | 5.3183 | 20800.3917 | 0 | 0 | 0 | 0 | 16816.4031 | 0 | 6647.8507 | 89.0017 | 98.503 | 0.13455 | 0.801 | 0.067683 | 11.8346 | 1191.8657 | 12075.0874 | 12075.0874 | 0 | 18.6158 | 0.0033958 | 0 | 0 | 0 | 2459.3116 | 0 | 11.75 | 0
TAKE_OFF | 0.28833 | 0.22715 | 0 | 5.3493 | 20800.3607 | 0 | 0 | 0 | 0 | 16914.4636 | 0 | 6686.6159 | 89.416 | 98.9615 | 0.13518 | 0.801 | 0.067683 | 11.8346 | 1203.1707 | 12052.8937 | 12052.8937 | 0 | 18.6135 | 0.0034016 | 0 | 0 | 0 | 2466.2169 | 0 | 11.8515 | 0
TAKE_OFF | 0.29 | 0.22967 | 0 | 5.3803 | 20800.3297 | 0 | 0 | 0 | 0 | 17012.5241 | 0 | 6725.3811 | 89.8302 | 99.42 | 0.1358 | 0.801 | 0.067683 | 11.8346 | 1214.4757 | 12030.7 | 12030.7 | 0 | 18.6112 | 0.0034074 | 0 | 0 | 0 | 2473.0801 | 0 | 11.9532 | 0
TAKE_OFF | 0.29167 | 0.23219 | 0 | 5.4113 | 20800.2987 | 0 | 0 | 0 | 0 | 17110.5846 | 0 | 6764.1464 | 90.2444 | 99.8784 | 0.13643 | 0.801 | 0.067683 | 11.8346 | 1225.7807 | 12008.5063 | 12008.5063 | 0 | 18.6089 | 0.0034133 | 0 | 0 | 0 | 2479.9012 | 0 | 12.0551 | 0
TAKE_OFF | 0.29333 | 0.23471 | 0 | 5.4423 | 20800.2677 | 0 | 0 | 0 | 0 | 17208.6451 | 0 | 6802.9116 | 90.6587 | 100.3369 | 0.13705 | 0.801 | 0.067683 | 11.8346 | 1237.0857 | 11986.3126 | 11986.3126 | 0 | 18.6066 | 0.0034192 | 0 | 0 | 0 | 2486.6803 | 0 | 12.1571 | 0
TAKE_OFF | 0.295 | 0.23723 | 0 | 5.4733 | 20800.2366 | 0 | 0 | 0 | 0 | 17306.7056 | 0 | 6841.6768 | 91.0729 | 100.7954 | 0.13768 | 0.801 | 0.067683 | 11.8346 | 1248.3908 | 11964.119 | 11964.119 | 0 | 18.6043 | 0.0034251 | 0 | 0 | 0 | 2493.4173 | 0 | 12.2593 | 0
TAKE_OFF | 0.29667 | 0.23975 | 0 | 5.5044 | 20800.2056 | 0 | 0 | 0 | 0 | 17404.7661 | 0 | 6880.442 | 91.4872 | 101.2538 | 0.13831 | 0.801 | 0.067683 | 11.8346 | 1259.6958 | 11941.9253 | 11941.9253 | 0 | 18.602 | 0.0034311 | 0 | 0 | 0 | 2500.1122 | 0 | 12.3617 | 0
TAKE_OFF | 0.29833 | 0.24227 | 0 | 5.5354 | 20800.1746 | 0 | 0 | 0 | 0 | 17502.8266 | 0 | 6919.2072 | 91.9014 | 101.7123 | 0.13893 | 0.801 | 0.067683 | 11.8346 | 1271.0008 | 11919.7316 | 11919.7316 | 0 | 18.5997 | 0.003437 | 0 | 0 | 0 | 2506.765 | 0 | 12.4642 | 0
TAKE_OFF | 0.3 | 0.24479 | 0 | 5.5664 | 20800.1436 | 0 | 0 | 0 | 0 | 17600.8871 | 0 | 6957.9724 | 92.3157 | 102.1708 | 0.13956 | 0.801 | 0.067683 | 11.8346 | 1282.3058 | 11897.5379 | 11897.5379 | 0 | 18.5974 | 0.003443 | 0 | 0 | 0 | 2513.3758 | 0 | 12.5669 | 0
TAKE_OFF | 0.30167 | 0.2473 | 0 | 5.5974 | 20800.1126 | 0 | 0 | 0 | 0 | 17698.9475 | 0 | 6996.7376 | 92.7299 | 102.6292 | 0.14019 | 0.801 | 0.067683 | 11.8346 | 1293.6108 | 11875.3442 | 11875.3442 | 0 | 18.5951 | 0.003449 | 0 | 0 | 0 | 2519.9445 | 0 | 12.6697 | 0
TAKE_OFF | 0.30333 | 0.24993 | 0 | 5.6284 | 20800.0816 | 0 | 0 | 0 | 0 | 17796.8746 | 0 | 7035.4501 | 93.1331 | 103.0755 | 0.1408 | 0.801 | 0.067683 | 11.8346 | 1305.0532 | 11853.7417 | 11853.7417 | 0 | 18.5918 | 0.0034547 | 0 | 0 | 0 | 2526.2978 | 0 | 12.7718 | 0
TAKE_OFF | 0.305 | 0.25256 | 0 | 5.6593 | 20800.0507 | 0 | 0 | 0 | 0 | 17894.7849 | 0 | 7074.156 | 93.535 | 103.5202 | 0.1414 | 0.801 | 0.067683 | 11.8346 | 1316.5128 | 11832.2131 | 11832.2131 | 0 | 18.5885 | 0.0034604 | 0 | 0 | 0 | 2532.5897 | 0 | 12.874 | 0
TAKE_OFF | 0.30667 | 0.25519 | 0 | 5.6903 | 20800.0197 | 0 | 0 | 0 | 0 | 17992.6953 | 0 | 7112.8618 | 93.9368 | 103.9649 | 0.14201 | 0.801 | 0.067683 | 11.8346 | 1327.9723 | 11810.6844 | 11810.6844 | 0 | 18.5851 | 0.003466 | 0 | 0 | 0 | 2538.842 | 0 | 12.9763 | 0
TAKE_OFF | 0.30833 | 0.25783 | 0 | 5.7213 | 20799.9887 | 0 | 0 | 0 | 0 | 18090.6056 | 0 | 7151.5677 | 94.3386 | 104.4097 | 0.14262 | 0.801 | 0.067683 | 11.8346 | 1339.4319 | 11789.1558 | 11789.1558 | 0 | 18.5817 | 0.0034717 | 0 | 0 | 0 | 2545.0547 | 0 | 13.0788 | 0
TAKE_OFF | 0.31 | 0.26046 | 0 | 5.7522 | 20799.9578 | 0 | 0 | 0 | 0 | 18188.516 | 0 | 7190.2735 | 94.7405 | 104.8544 | 0.14323 | 0.801 | 0.067683 | 11.8346 | 1350.8915 | 11767.6272 | 11767.6272 | 0 | 18.5783 | 0.0034775 | 0 | 0 | 0 | 2551.2279 | 0 | 13.1813 | 0
TAKE_OFF | 0.31167 | 0.26309 | 0 | 5.7832 | 20799.9268 | 0 | 0 | 0 | 0 | 18286.4263 | 0 | 7228.9794 | 95.1423 | 105.2991 | 0.14383 | 0.801 | 0.067683 | 11.8346 | 1362.351 | 11746.0985 | 11746.0985 | 0 | 18.575 | 0.0034832 | 0 | 0 | 0 | 2557.3614 | 0 | 13.2841 | 0
TAKE_OFF | 0.31333 | 0.26572 | 0 | 5.8141 | 20799.8958 | 0 | 0 | 0 | 0 | 18384.3367 | 0 | 7267.6853 | 95.5441 | 105.7438 | 0.14444 | 0.801 | 0.067683 | 11.8346 | 1373.8106 | 11724.5699 | 11724.5699 | 0 | 18.5716 | 0.003489 | 0 | 0 | 0 | 2563.4554 | 0 | 13.3869 | 0
TAKE_OFF | 0.315 | 0.26836 | 0 | 5.8451 | 20799.8649 | 0 | 0 | 0 | 0 | 18482.247 | 0 | 7306.3911 | 95.9459 | 106.1886 | 0.14505 | 0.801 | 0.067683 | 11.8346 | 1385.2702 | 11703.0412 | 11703.0412 | 0 | 18.5682 | 0.0034947 | 0 | 0 | 0 | 2569.5097 | 0 | 13.4899 | 0
TAKE_OFF | 0.31667 | 0.27099 | 0 | 5.8761 | 20799.8339 | 0 | 0 | 0 | 0 | 18580.1574 | 0 | 7345.097 | 96.3478 | 106.6333 | 0.14566 | 0.801 | 0.067683 | 11.8346 | 1396.7298 | 11681.5126 | 11681.5126 | 0 | 18.5648 | 0.0035005 | 0 | 0 | 0 | 2575.5245 | 0 | 13.593 | 0
TAKE_OFF | 0.31833 | 0.27362 | 0 | 5.907 | 20799.8029 | 0 | 0 | 0 | 0 | 18678.0677 | 0 | 7383.8029 | 96.7496 | 107.078 | 0.14626 | 0.801 | 0.067683 | 11.8346 | 1408.1893 | 11659.984 | 11659.984 | 0 | 18.5615 | 0.0035064 | 0 | 0 | 0 | 2581.4997 | 0 | 13.6963 | 0
TAKE_OFF | 0.32 | 0.27636 | 0 | 5.938 | 20799.772 | 0 | 0 | 0 | 0 | 18775.8135 | 0 | 7422.4437 | 97.1406 | 107.5108 | 0.14685 | 0.801 | 0.067683 | 11.8346 | 1419.7527 | 11639.1592 | 11639.1592 | 0 | 18.5591 | 0.0035122 | 0 | 0 | 0 | 2587.3035 | 0 | 13.799 | 0
TAKE_OFF | 0.32167 | 0.2791 | 0 | 5.9689 | 20799.7411 | 0 | 0 | 0 | 0 | 18873.5388 | 0 | 7461.0764 | 97.5303 | 107.942 | 0.14744 | 0.801 | 0.067683 | 11.8346 | 1431.3291 | 11618.4223 | 11618.4223 | 0 | 18.5569 | 0.0035181 | 0 | 0 | 0 | 2593.0537 | 0 | 13.9016 | 0
TAKE_OFF | 0.32333 | 0.28184 | 0 | 5.9998 | 20799.7102 | 0 | 0 | 0 | 0 | 18971.2641 | 0 | 7499.7091 | 97.9199 | 108.3733 | 0.14803 | 0.801 | 0.067683 | 11.8346 | 1442.9055 | 11597.6853 | 11597.6853 | 0 | 18.5547 | 0.0035239 | 0 | 0 | 0 | 2598.767 | 0 | 14.0045 | 0
TAKE_OFF | 0.325 | 0.28458 | 0 | 6.0307 | 20799.6793 | 0 | 0 | 0 | 0 | 19068.9894 | 0 | 7538.3418 | 98.3096 | 108.8046 | 0.14862 | 0.801 | 0.067683 | 11.8346 | 1454.4818 | 11576.9484 | 11576.9484 | 0 | 18.5525 | 0.0035298 | 0 | 0 | 0 | 2604.4433 | 0 | 14.1074 | 0
TAKE_OFF | 0.32667 | 0.28733 | 0 | 6.0616 | 20799.6484 | 0 | 0 | 0 | 0 | 19166.7146 | 0 | 7576.9745 | 98.6993 | 109.2358 | 0.14921 | 0.801 | 0.067683 | 11.8346 | 1466.0582 | 11556.2115 | 11556.2115 | 0 | 18.5503 | 0.0035357 | 0 | 0 | 0 | 2610.0825 | 0 | 14.2104 | 0
TAKE_OFF | 0.32833 | 0.29007 | 0 | 6.0925 | 20799.6175 | 0 | 0 | 0 | 0 | 19264.4399 | 0 | 7615.6072 | 99.0889 | 109.6671 | 0.1498 | 0.801 | 0.067683 | 11.8346 | 1477.6346 | 11535.4746 | 11535.4746 | 0 | 18.5481 | 0.0035417 | 0 | 0 | 0 | 2615.6849 | 0 | 14.3136 | 0
TAKE_OFF | 0.33 | 0.29281 | 0 | 6.1234 | 20799.5866 | 0 | 0 | 0 | 0 | 19362.1652 | 0 | 7654.2399 | 99.4786 | 110.0983 | 0.15039 | 0.801 | 0.067683 | 11.8346 | 1489.2109 | 11514.7377 | 11514.7377 | 0 | 18.5459 | 0.0035476 | 0 | 0 | 0 | 2621.2502 | 0 | 14.4169 | 0
TAKE_OFF | 0.33167 | 0.29556 | 0 | 6.1543 | 20799.5557 | 0 | 0 | 0 | 0 | 19459.8905 | 0 | 7692.8726 | 99.8682 | 110.5296 | 0.15098 | 0.801 | 0.067683 | 11.8346 | 1500.7873 | 11494.0008 | 11494.0008 | 0 | 18.5436 | 0.0035536 | 0 | 0 | 0 | 2626.7785 | 0 | 14.5202 | 0
TAKE_OFF | 0.33333 | 0.2983 | 0 | 6.1852 | 20799.5248 | 0 | 0 | 0 | 0 | 19557.6158 | 0 | 7731.5053 | 100.2579 | 110.9608 | 0.15157 | 0.801 | 0.067683 | 11.8346 | 1512.3637 | 11473.2639 | 11473.2639 | 0 | 18.5414 | 0.0035596 | 0 | 0 | 0 | 2632.2699 | 0 | 14.6237 | 0
TAKE_OFF | 0.335 | 0.30104 | 0 | 6.2161 | 20799.4939 | 0 | 0 | 0 | 0 | 19655.341 | 0 | 7770.138 | 100.6475 | 111.3921 | 0.15216 | 0.801 | 0.067683 | 11.8346 | 1523.94 | 11452.5269 | 11452.5269 | 0 | 18.5392 | 0.0035656 | 0 | 0 | 0 | 2637.7243 | 0 | 14.7273 | 0
TAKE_OFF | 0.33667 | 0.30388 | 0 | 6.2471 | 20799.4629 | 0 | 0 | 0 | 0 | 19753.1883 | 0 | 7808.8189 | 101.0267 | 111.8117 | 0.15273 | 0.801 | 0.067683 | 11.8346 | 1535.5922 | 11432.5477 | 11432.5477 | 0 | 18.5431 | 0.0035726 | 0 | 0 | 0 | 2643.0421 | 0 | 14.8304 | 0
TAKE_OFF | 0.33833 | 0.30673 | 0 | 6.278 | 20799.432 | 0 | 0 | 0 | 0 | 19851.0508 | 0 | 7847.5058 | 101.4045 | 112.2299 | 0.1533 | 0.801 | 0.067683 | 11.8346 | 1547.2538 | 11412.6631 | 11412.6631 | 0 | 18.5477 | 0.0035797 | 0 | 0 | 0 | 2648.3129 | 0 | 14.9335 | 0
TAKE_OFF | 0.34 | 0.30958 | 0 | 6.309 | 20799.401 | 0 | 0 | 0 | 0 | 19948.9132 | 0 | 7886.1928 | 101.7824 | 112.6481 | 0.15387 | 0.801 | 0.067683 | 11.8346 | 1558.9154 | 11392.7785 | 11392.7785 | 0 | 18.5524 | 0.0035869 | 0 | 0 | 0 | 2653.5494 | 0 | 15.0368 | 0
TAKE_OFF | 0.34167 | 0.31243 | 0 | 6.3399 | 20799.3701 | 0 | 0 | 0 | 0 | 20046.7757 | 0 | 7924.8797 | 102.1602 | 113.0663 | 0.15444 | 0.801 | 0.067683 | 11.8346 | 1570.5771 | 11372.8939 | 11372.8939 | 0 | 18.557 | 0.003594 | 0 | 0 | 0 | 2658.7515 | 0 | 15.1401 | 0
TAKE_OFF | 0.34333 | 0.31528 | 0 | 6.3709 | 20799.3391 | 0 | 0 | 0 | 0 | 20144.6382 | 0 | 7963.5666 | 102.5381 | 113.4844 | 0.15501 | 0.801 | 0.067683 | 11.8346 | 1582.2387 | 11353.0093 | 11353.0093 | 0 | 18.5617 | 0.0036012 | 0 | 0 | 0 | 2663.9191 | 0 | 15.2435 | 0
TAKE_OFF | 0.345 | 0.31813 | 0 | 6.4018 | 20799.3082 | 0 | 0 | 0 | 0 | 20242.5006 | 0 | 8002.2536 | 102.9159 | 113.9026 | 0.15558 | 0.801 | 0.067683 | 11.8346 | 1593.9003 | 11333.1247 | 11333.1247 | 0 | 18.5663 | 0.0036084 | 0 | 0 | 0 | 2669.0524 | 0 | 15.3471 | 0
TAKE_OFF | 0.34667 | 0.32098 | 0 | 6.4328 | 20799.2772 | 0 | 0 | 0 | 0 | 20340.3631 | 0 | 8040.9405 | 103.2938 | 114.3208 | 0.15616 | 0.801 | 0.067683 | 11.8346 | 1605.5619 | 11313.2401 | 11313.2401 | 0 | 18.571 | 0.0036157 | 0 | 0 | 0 | 2674.1513 | 0 | 15.4507 | 0
TAKE_OFF | 0.34833 | 0.32383 | 0 | 6.4637 | 20799.2463 | 0 | 0 | 0 | 0 | 20438.2256 | 0 | 8079.6274 | 103.6716 | 114.739 | 0.15673 | 0.801 | 0.067683 | 11.8346 | 1617.2235 | 11293.3555 | 11293.3555 | 0 | 18.5756 | 0.003623 | 0 | 0 | 0 | 2679.2159 | 0 | 15.5543 | 0
TAKE_OFF | 0.35 | 0.32668 | 0 | 6.4947 | 20799.2153 | 0 | 0 | 0 | 0 | 20536.088 | 0 | 8118.3144 | 104.0494 | 115.1572 | 0.1573 | 0.801 | 0.067683 | 11.8346 | 1628.8852 | 11273.4709 | 11273.4709 | 0 | 18.5803 | 0.0036303 | 0 | 0 | 0 | 2684.246 | 0 | 15.6581 | 0
TAKE_OFF | 0.35167 | 0.32953 | 0 | 6.5256 | 20799.1844 | 0 | 0 | 0 | 0 | 20633.9505 | 0 | 8157.0013 | 104.4273 | 115.5753 | 0.15787 | 0.801 | 0.067683 | 11.8346 | 1640.5468 | 11253.5863 | 11253.5863 | 0 | 18.5849 | 0.0036376 | 0 | 0 | 0 | 2689.2417 | 0 | 15.7619 | 0
TAKE_OFF | 0.35333 | 0.33244 | 0 | 6.5566 | 20799.1534 | 0 | 0 | 0 | 0 | 20731.901 | 0 | 8195.723 | 104.7987 | 115.9864 | 0.15843 | 0.801 | 0.067683 | 11.8346 | 1652.2421 | 11234.038 | 11234.038 | 0 | 18.5877 | 0.0036445 | 0 | 0 | 0 | 2694.1195 | 0 | 15.8654 | 0
TAKE_OFF | 0.355 | 0.33535 | 0 | 6.5876 | 20799.1224 | 0 | 0 | 0 | 0 | 20829.8624 | 0 | 8234.4491 | 105.1694 | 116.3967 | 0.15899 | 0.801 | 0.067683 | 11.8346 | 1663.9417 | 11214.5316 | 11214.5316 | 0 | 18.5902 | 0.0036513 | 0 | 0 | 0 | 2698.9536 | 0 | 15.9688 | 0
TAKE_OFF | 0.35581 | 0.33677 | 0 | 6.6026 | 20799.1073 | 0 | 0 | 0 | 0 | 20877.5498 | 0 | 8253.3008 | 105.3498 | 116.5964 | 0.15926 | 0.801 | 0.067683 | 11.8346 | 1669.637 | 11205.036 | 11205.036 | 0 | 18.5915 | 0.0036546 | 0 | 0 | 0 | 2701.2949 | 0 | 16.0192 | 0
TAKE_OFF | 0.35748 | 0.33973 | 0 | 6.6336 | 20799.0763 | 0 | 0 | 0 | 0 | 20975.5684 | 0 | 8292.0495 | 105.7148 | 117.0002 | 0.15982 | 0.81228 | 0.068042 | 11.938 | 1690.6767 | 11185.8311 | 11185.8311 | 0 | 18.5934 | 0.0036613 | 0 | 0 | 0 | 2706.0061 | 0 | 16.1223 | 0
TAKE_OFF | 0.35914 | 0.3427 | 0 | 6.6646 | 20799.0453 | 0 | 0 | 0 | 0 | 21073.587 | 0 | 8330.7982 | 106.0797 | 117.4041 | 0.16037 | 0.82356 | 0.0684 | 12.0403 | 1711.7164 | 11166.6263 | 11166.6263 | 0 | 18.5953 | 0.003668 | 0 | 0 | 0 | 2710.6853 | 0 | 16.2255 | 0
TAKE_OFF | 0.36081 | 0.34566 | 0 | 6.6956 | 20799.0143 | 0 | 0 | 0 | 0 | 21171.6057 | 0 | 8369.5468 | 106.4446 | 117.808 | 0.16092 | 0.83484 | 0.068759 | 12.1416 | 1732.7561 | 11147.4215 | 11147.4215 | 0 | 18.5972 | 0.0036747 | 0 | 0 | 0 | 2715.3324 | 0 | 16.3287 | 0
TAKE_OFF | 0.36248 | 0.34863 | 0 | 6.7266 | 20798.9833 | 0 | 0 | 0 | 0 | 21269.6243 | 0 | 8408.2955 | 106.8095 | 118.2119 | 0.16147 | 0.84612 | 0.069118 | 12.2418 | 1753.7958 | 11128.2166 | 11128.2166 | 0 | 18.5991 | 0.0036814 | 0 | 0 | 0 | 2719.9474 | 0 | 16.432 | 0
TAKE_OFF | 0.36414 | 0.35159 | 0 | 6.7576 | 20798.9523 | 0 | 0 | 0 | 0 | 21367.6429 | 0 | 8447.0442 | 107.1745 | 118.6158 | 0.16202 | 0.8574 | 0.069476 | 12.3409 | 1774.8355 | 11109.0118 | 11109.0118 | 0 | 18.601 | 0.0036881 | 0 | 0 | 0 | 2724.5303 | 0 | 16.5354 | 0
TAKE_OFF | 0.36581 | 0.35456 | 0 | 6.7886 | 20798.9213 | 0 | 0 | 0 | 0 | 21465.6615 | 0 | 8485.7928 | 107.5394 | 119.0197 | 0.16257 | 0.86868 | 0.069835 | 12.4391 | 1795.8752 | 11089.8069 | 11089.8069 | 0 | 18.6029 | 0.0036949 | 0 | 0 | 0 | 2729.0812 | 0 | 16.6388 | 0
TAKE_OFF | 0.36748 | 0.35752 | 0 | 6.8196 | 20798.8903 | 0 | 0 | 0 | 0 | 21563.6801 | 0 | 8524.5415 | 107.9043 | 119.4236 | 0.16313 | 0.87996 | 0.070193 | 12.5363 | 1816.9149 | 11070.6021 | 11070.6021 | 0 | 18.6049 | 0.0037017 | 0 | 0 | 0 | 2733.6 | 0 | 16.7423 | 0
TAKE_OFF | 0.36914 | 0.36052 | 0 | 6.8506 | 20798.8593 | 0 | 0 | 0 | 0 | 21661.7224 | 0 | 8563.2995 | 108.2638 | 119.8214 | 0.16367 | 0.89698 | 0.0708 | 12.6692 | 1845.1857 | 11051.684 | 11051.684 | 0 | 18.6064 | 0.0037083 | 0 | 0 | 0 | 2738.0199 | 0 | 16.8454 | 0
TAKE_OFF | 0.37081 | 0.36358 | 0 | 6.8817 | 20798.8283 | 0 | 0 | 0 | 0 | 21759.804 | 0 | 8602.0731 | 108.6142 | 120.2092 | 0.1642 | 0.92353 | 0.071819 | 12.8591 | 1885.4674 | 11033.2423 | 11033.2423 | 0 | 18.6072 | 0.0037147 | 0 | 0 | 0 | 2742.2986 | 0 | 16.9479 | 0
TAKE_OFF | 0.37248 | 0.36663 | 0 | 6.9127 | 20798.7973 | 0 | 0 | 0 | 0 | 21857.8857 | 0 | 8640.8466 | 108.9646 | 120.5971 | 0.16473 | 0.95008 | 0.072838 | 13.0437 | 1925.7491 | 11014.8006 | 11014.8006 | 0 | 18.6081 | 0.0037211 | 0 | 0 | 0 | 2746.5477 | 0 | 17.0505 | 0
TAKE_OFF | 0.37414 | 0.36968 | 0 | 6.9437 | 20798.7663 | 0 | 0 | 0 | 0 | 21955.9673 | 0 | 8679.6202 | 109.3151 | 120.9849 | 0.16526 | 0.97663 | 0.073857 | 13.2232 | 1966.0307 | 10996.3589 | 10996.3589 | 0 | 18.609 | 0.0037275 | 0 | 0 | 0 | 2750.7673 | 0 | 17.1531 | 0
TAKE_OFF | 0.37581 | 0.37273 | 0 | 6.9747 | 20798.7353 | 0 | 0 | 0 | 0 | 22054.0489 | 0 | 8718.3938 | 109.6655 | 121.3727 | 0.16579 | 1.0032 | 0.074876 | 13.3979 | 2006.3124 | 10977.9172 | 10977.9172 | 0 | 18.6098 | 0.0037339 | 0 | 0 | 0 | 2754.9572 | 0 | 17.2557 | 0
TAKE_OFF | 0.37748 | 0.37579 | 0 | 7.0057 | 20798.7042 | 0 | 0 | 0 | 0 | 22152.1306 | 0 | 8757.1674 | 110.0159 | 121.7606 | 0.16632 | 1.0297 | 0.075895 | 13.5678 | 2046.5941 | 10959.4755 | 10959.4755 | 0 | 18.6107 | 0.0037404 | 0 | 0 | 0 | 2759.1176 | 0 | 17.3584 | 0
TAKE_OFF | 0.37914 | 0.37884 | 0 | 7.0368 | 20798.6732 | 0 | 0 | 0 | 0 | 22250.2122 | 0 | 8795.9409 | 110.3663 | 122.1484 | 0.16685 | 1.0563 | 0.076915 | 13.7332 | 2086.8758 | 10941.0338 | 10941.0338 | 0 | 18.6116 | 0.0037469 | 0 | 0 | 0 | 2763.2484 | 0 | 17.4612 | 0
TAKE_OFF | 0.38081 | 0.38189 | 0 | 7.0678 | 20798.6422 | 0 | 0 | 0 | 0 | 22348.2938 | 0 | 8834.7145 | 110.7168 | 122.5363 | 0.16738 | 1.0828 | 0.077934 | 13.8943 | 2127.1574 | 10922.5921 | 10922.5921 | 0 | 18.6125 | 0.0037534 | 0 | 0 | 0 | 2767.3497 | 0 | 17.564 | 0
TAKE_OFF | 0.38248 | 0.38494 | 0 | 7.0988 | 20798.6112 | 0 | 0 | 0 | 0 | 22446.3755 | 0 | 8873.4881 | 111.0672 | 122.9241 | 0.16791 | 1.1094 | 0.078953 | 14.0513 | 2167.4391 | 10904.1505 | 10904.1505 | 0 | 18.6133 | 0.0037599 | 0 | 0 | 0 | 2771.4213 | 0 | 17.6668 | 0
TAKE_OFF | 0.38414 | 0.388 | 0 | 7.1298 | 20798.5802 | 0 | 0 | 0 | 0 | 22544.4571 | 0 | 8912.2617 | 111.4176 | 123.3119 | 0.16844 | 1.1359 | 0.079972 | 14.2042 | 2207.7208 | 10885.7088 | 10885.7088 | 0 | 18.6142 | 0.0037664 | 0 | 0 | 0 | 2775.4634 | 0 | 17.7697 | 0
TAKE_OFF | 0.38581 | 0.39108 | 0 | 7.1608 | 20798.5492 | 0 | 0 | 0 | 0 | 22642.5453 | 0 | 8951.0378 | 111.7606 | 123.6915 | 0.16896 | 1.164 | 0.081172 | 14.3399 | 2254.478 | 10867.6591 | 10867.6591 | 0 | 18.6147 | 0.0037728 | 0 | 0 | 0 | 2779.3909 | 0 | 17.872 | 0
TAKE_OFF | 0.38748 | 0.39423 | 0 | 7.1919 | 20798.5181 | 0 | 0 | 0 | 0 | 22740.6446 | 0 | 8989.8184 | 112.0912 | 124.0574 | 0.16946 | 1.1946 | 0.082674 | 14.4493 | 2311.9912 | 10850.2608 | 10850.2608 | 0 | 18.6145 | 0.0037788 | 0 | 0 | 0 | 2783.1499 | 0 | 17.9735 | 0
TAKE_OFF | 0.38914 | 0.39738 | 0 | 7.2229 | 20798.4871 | 0 | 0 | 0 | 0 | 22838.7438 | 0 | 9028.5989 | 112.4218 | 124.4233 | 0.16996 | 1.2252 | 0.084175 | 14.5548 | 2369.5044 | 10832.8624 | 10832.8624 | 0 | 18.6143 | 0.0037848 | 0 | 0 | 0 | 2786.8825 | 0 | 18.075 | 0
TAKE_OFF | 0.39081 | 0.40053 | 0 | 7.2539 | 20798.4561 | 0 | 0 | 0 | 0 | 22936.843 | 0 | 9067.3794 | 112.7524 | 124.7892 | 0.17046 | 1.2557 | 0.085677 | 14.6566 | 2427.0176 | 10815.464 | 10815.464 | 0 | 18.6141 | 0.0037909 | 0 | 0 | 0 | 2790.5888 | 0 | 18.1766 | 0
TAKE_OFF | 0.39248 | 0.40367 | 0 | 7.2849 | 20798.4251 | 0 | 0 | 0 | 0 | 23034.9423 | 0 | 9106.16 | 113.083 | 125.1551 | 0.17096 | 1.2863 | 0.087178 | 14.7549 | 2484.5307 | 10798.0656 | 10798.0656 | 0 | 18.614 | 0.003797 | 0 | 0 | 0 | 2794.2688 | 0 | 18.2782 | 0
TAKE_OFF | 0.39414 | 0.40682 | 0 | 7.316 | 20798.394 | 0 | 0 | 0 | 0 | 23133.0415 | 0 | 9144.9405 | 113.4136 | 125.521 | 0.17145 | 1.3169 | 0.08868 | 14.8498 | 2542.0439 | 10780.6673 | 10780.6673 | 0 | 18.6138 | 0.0038031 | 0 | 0 | 0 | 2797.9225 | 0 | 18.3798 | 0
TAKE_OFF | 0.39581 | 0.40997 | 0 | 7.347 | 20798.363 | 0 | 0 | 0 | 0 | 23231.1408 | 0 | 9183.721 | 113.7442 | 125.8869 | 0.17195 | 1.3475 | 0.090181 | 14.9416 | 2599.5571 | 10763.2689 | 10763.2689 | 0 | 18.6136 | 0.0038092 | 0 | 0 | 0 | 2801.5499 | 0 | 18.4814 | 0
TAKE_OFF | 0.39748 | 0.41311 | 0 | 7.378 | 20798.332 | 0 | 0 | 0 | 0 | 23329.24 | 0 | 9222.5016 | 114.0748 | 126.2528 | 0.17245 | 1.378 | 0.091683 | 15.0304 | 2657.0703 | 10745.8705 | 10745.8705 | 0 | 18.6134 | 0.0038153 | 0 | 0 | 0 | 2805.1509 | 0 | 18.5831 | 0
TAKE_OFF | 0.39914 | 0.41626 | 0 | 7.409 | 20798.301 | 0 | 0 | 0 | 0 | 23427.3392 | 0 | 9261.2821 | 114.4054 | 126.6187 | 0.17295 | 1.4086 | 0.093184 | 15.1164 | 2714.5834 | 10728.4721 | 10728.4721 | 0 | 18.6133 | 0.0038215 | 0 | 0 | 0 | 2808.7256 | 0 | 18.6848 | 0
TAKE_OFF | 0.40081 | 0.41941 | 0 | 7.4401 | 20798.2699 | 0 | 0 | 0 | 0 | 23525.4385 | 0 | 9300.0626 | 114.736 | 126.9846 | 0.17345 | 1.4392 | 0.094686 | 15.1996 | 2772.0966 | 10711.0737 | 10711.0737 | 0 | 18.6131 | 0.0038276 | 0 | 0 | 0 | 2812.274 | 0 | 18.7865 | 0
TAKE_OFF | 0.40248 | 0.42259 | 0 | 7.4711 | 20798.2389 | 0 | 0 | 0 | 0 | 23623.5255 | 0 | 9338.8384 | 115.0583 | 127.3412 | 0.17394 | 1.4679 | 0.096199 | 15.2591 | 2831.5853 | 10694.1141 | 10694.1141 | 0 | 18.6126 | 0.0038336 | 0 | 0 | 0 | 2815.7075 | 0 | 18.8877 | 0
TAKE_OFF | 0.40414 | 0.42583 | 0 | 7.5021 | 20798.2079 | 0 | 0 | 0 | 0 | 23721.5924 | 0 | 9377.6061 | 115.3667 | 127.6826 | 0.17441 | 1.4936 | 0.097734 | 15.2824 | 2894.3553 | 10677.8832 | 10677.8832 | 0 | 18.6116 | 0.0038392 | 0 | 0 | 0 | 2818.9701 | 0 | 18.9879 | 0
TAKE_OFF | 0.40581 | 0.42906 | 0 | 7.5331 | 20798.1769 | 0 | 0 | 0 | 0 | 23819.6592 | 0 | 9416.3738 | 115.6751 | 128.0239 | 0.17487 | 1.5193 | 0.099268 | 15.305 | 2957.1254 | 10661.6524 | 10661.6524 | 0 | 18.6105 | 0.0038448 | 0 | 0 | 0 | 2822.2098 | 0 | 19.0881 | 0
TAKE_OFF | 0.40748 | 0.4323 | 0 | 7.5641 | 20798.1459 | 0 | 0 | 0 | 0 | 23917.726 | 0 | 9455.1415 | 115.9835 | 128.3652 | 0.17534 | 1.545 | 0.1008 | 15.3268 | 3019.8954 | 10645.4215 | 10645.4215 | 0 | 18.6095 | 0.0038505 | 0 | 0 | 0 | 2825.4266 | 0 | 19.1883 | 0
TAKE_OFF | 0.40914 | 0.43553 | 0 | 7.5951 | 20798.1149 | 0 | 0 | 0 | 0 | 24015.7928 | 0 | 9493.9093 | 116.2919 | 128.7066 | 0.17581 | 1.5707 | 0.10234 | 15.348 | 3082.6654 | 10629.1906 | 10629.1906 | 0 | 18.6085 | 0.0038562 | 0 | 0 | 0 | 2828.6204 | 0 | 19.2886 | 0
TAKE_OFF | 0.41081 | 0.43877 | 0 | 7.6261 | 20798.0838 | 0 | 0 | 0 | 0 | 24113.8597 | 0 | 9532.677 | 116.6003 | 129.0479 | 0.17627 | 1.5963 | 0.10387 | 15.3686 | 3145.4354 | 10612.9597 | 10612.9597 | 0 | 18.6075 | 0.0038618 | 0 | 0 | 0 | 2831.7914 | 0 | 19.3889 | 0
TAKE_OFF | 0.41248 | 0.44201 | 0 | 7.6572 | 20798.0528 | 0 | 0 | 0 | 0 | 24211.9265 | 0 | 9571.4447 | 116.9088 | 129.3893 | 0.17674 | 1.622 | 0.1054 | 15.3886 | 3208.2055 | 10596.7289 | 10596.7289 | 0 | 18.6064 | 0.0038675 | 0 | 0 | 0 | 2834.9394 | 0 | 19.4892 | 0
TAKE_OFF | 0.41414 | 0.44524 | 0 | 7.6882 | 20798.0218 | 0 | 0 | 0 | 0 | 24309.9933 | 0 | 9610.2124 | 117.2172 | 129.7306 | 0.17721 | 1.6477 | 0.10694 | 15.408 | 3270.9755 | 10580.498 | 10580.498 | 0 | 18.6054 | 0.0038733 | 0 | 0 | 0 | 2838.0646 | 0 | 19.5895 | 0
TAKE_OFF | 0.41581 | 0.44848 | 0 | 7.7192 | 20797.9908 | 0 | 0 | 0 | 0 | 24408.0602 | 0 | 9648.9801 | 117.5256 | 130.0719 | 0.17767 | 1.6734 | 0.10847 | 15.4269 | 3333.7455 | 10564.2671 | 10564.2671 | 0 | 18.6044 | 0.003879 | 0 | 0 | 0 | 2841.1668 | 0 | 19.6898 | 0
TAKE_OFF | 0.41748 | 0.45171 | 0 | 7.7502 | 20797.9598 | 0 | 0 | 0 | 0 | 24506.127 | 0 | 9687.7479 | 117.834 | 130.4133 | 0.17814 | 1.6991 | 0.11001 | 15.4452 | 3396.5155 | 10548.0362 | 10548.0362 | 0 | 18.6033 | 0.0038848 | 0 | 0 | 0 | 2844.2461 | 0 | 19.7902 | 0
TAKE_OFF | 0.41852 | 0.45373 | 0 | 7.7696 | 20797.9404 | 0 | 0 | 0 | 0 | 24567.3405 | 0 | 9711.9467 | 118.0265 | 130.6263 | 0.17843 | 1.7151 | 0.11096 | 15.4564 | 3435.6967 | 10537.9049 | 10537.9049 | 0 | 18.6027 | 0.0038884 | 0 | 0 | 0 | 2846.1566 | 0 | 19.8528 | 0
TAKE_OFF | 0.42018 | 0.45704 | 0.51645 | 7.8006 | 20797.9094 | 0 | 0 | 0 | 0 | 24665.3481 | 0 | 9750.6911 | 118.1917 | 130.8081 | 0.17868 | 1.7367 | 0.11764 | 14.7623 | 3657.9088 | 10529.1841 | 10529.1841 | 0 | 18.6017 | 0.0038914 | 62.8311 | 0.5221 | 0.29914 | 2847.7803 | 0 | 19.9432 | 0
TAKE_OFF | 0.42185 | 0.46034 | 1.0329 | 7.8315 | 20797.8784 | 0 | 0 | 0 | 0 | 24763.3558 | 0 | 9789.4354 | 118.3568 | 130.9899 | 0.17893 | 1.7583 | 0.12432 | 14.1428 | 3880.121 | 10520.4633 | 10520.4633 | 0 | 18.6007 | 0.0038944 | 125.6621 | 1.0442 | 0.59828 | 2849.3975 | 0 | 20.0337 | 0
TAKE_OFF | 0.42352 | 0.46365 | 1.5493 | 7.8625 | 20797.8474 | 0 | 0 | 0 | 0 | 24861.3635 | 0 | 9828.1797 | 118.522 | 131.1717 | 0.17918 | 1.7798 | 0.131 | 13.5865 | 4102.3331 | 10511.7425 | 10511.7425 | 0 | 18.5997 | 0.0038974 | 188.4932 | 1.5663 | 0.89742 | 2851.008 | 0 | 20.1242 | 0
TAKE_OFF | 0.42519 | 0.46696 | 2.0658 | 7.8935 | 20797.8164 | 0 | 0 | 0 | 0 | 24959.3711 | 0 | 9866.9241 | 118.6871 | 131.3534 | 0.17943 | 1.8014 | 0.13768 | 13.0841 | 4324.5452 | 10503.0217 | 10503.0217 | 0 | 18.5987 | 0.0039004 | 251.3243 | 2.0884 | 1.1966 | 2852.612 | 0 | 20.2148 | 0
TAKE_OFF | 0.42685 | 0.47026 | 2.5822 | 7.9245 | 20797.7854 | 0 | 0 | 0 | 0 | 25057.3788 | 0 | 9905.6684 | 118.8523 | 131.5352 | 0.17968 | 1.823 | 0.14436 | 12.6282 | 4546.7573 | 10494.3009 | 10494.3009 | 0 | 18.5977 | 0.0039035 | 314.1553 | 2.6105 | 1.4957 | 2854.2094 | 0 | 20.3054 | 0
TAKE_OFF | 0.42852 | 0.47357 | 3.0987 | 7.9555 | 20797.7545 | 0 | 0 | 0 | 0 | 25155.3864 | 0 | 9944.4127 | 119.0174 | 131.717 | 0.17993 | 1.8446 | 0.15104 | 12.2126 | 4768.9695 | 10485.5801 | 10485.5801 | 0 | 18.5967 | 0.0039065 | 376.9864 | 3.1326 | 1.7948 | 2855.8001 | 0 | 20.396 | 0
TAKE_OFF | 0.43019 | 0.47687 | 3.6151 | 7.9865 | 20797.7235 | 0 | 0 | 0 | 0 | 25253.3941 | 0 | 9983.1571 | 119.1825 | 131.8988 | 0.18018 | 1.8661 | 0.15771 | 11.8323 | 4991.1816 | 10476.8593 | 10476.8593 | 0 | 18.5957 | 0.0039095 | 439.8175 | 3.6547 | 2.094 | 2857.3843 | 0 | 20.4867 | 0
TAKE_OFF | 0.43185 | 0.48018 | 4.1316 | 8.0175 | 20797.6925 | 0 | 0 | 0 | 0 | 25351.4017 | 0 | 10021.9014 | 119.3477 | 132.0805 | 0.18043 | 1.8877 | 0.16439 | 11.4828 | 5213.3937 | 10468.1385 | 10468.1385 | 0 | 18.5947 | 0.0039126 | 502.6485 | 4.1768 | 2.3931 | 2858.9619 | 0 | 20.5775 | 0
TAKE_OFF | 0.43352 | 0.48348 | 4.648 | 8.0485 | 20797.6615 | 0 | 0 | 0 | 0 | 25449.4094 | 0 | 10060.6457 | 119.5128 | 132.2623 | 0.18068 | 1.9093 | 0.17107 | 11.1606 | 5435.6058 | 10459.4177 | 10459.4177 | 0 | 18.5937 | 0.0039156 | 565.4796 | 4.6989 | 2.6923 | 2860.5329 | 0 | 20.6682 | 0
TAKE_OFF | 0.43518 | 0.48679 | 5.1645 | 8.0795 | 20797.6305 | 0 | 0 | 0 | 0 | 25547.417 | 0 | 10099.39 | 119.678 | 132.4441 | 0.18093 | 1.9308 | 0.17775 | 10.8627 | 5657.818 | 10450.6969 | 10450.6969 | 0 | 18.5927 | 0.0039187 | 628.3106 | 5.221 | 2.9914 | 2862.0973 | 0 | 20.759 | 0
TAKE_OFF | 0.43685 | 0.49012 | 6.4974 | 8.1105 | 20797.5995 | 0 | 0 | 0 | 0 | 25645.3928 | 0 | 10138.1217 | 119.7403 | 132.5105 | 0.18102 | 1.9308 | 0.17775 | 10.8627 | 5663.4967 | 10447.3411 | 10447.3411 | 0 | 18.5921 | 0.0039198 | 696.2926 | 5.7721 | 3.3072 | 2862.6683 | 0 | 20.8427 | 0
TAKE_OFF | 0.43852 | 0.49345 | 7.8304 | 8.1415 | 20797.5685 | 0 | 0 | 0 | 0 | 25743.3685 | 0 | 10176.8535 | 119.8026 | 132.5769 | 0.18112 | 1.9308 | 0.17775 | 10.8627 | 5669.1755 | 10443.9853 | 10443.9853 | 0 | 18.5916 | 0.003921 | 764.2745 | 6.3232 | 3.6229 | 2863.2384 | 0 | 20.9264 | 0
TAKE_OFF | 0.44019 | 0.49678 | 9.1634 | 8.1725 | 20797.5375 | 0 | 0 | 0 | 0 | 25841.3442 | 0 | 10215.5852 | 119.865 | 132.6432 | 0.18121 | 1.9308 | 0.17775 | 10.8627 | 5674.8543 | 10440.6295 | 10440.6295 | 0 | 18.591 | 0.0039221 | 832.2564 | 6.8743 | 3.9387 | 2863.8074 | 0 | 21.0101 | 0
TAKE_OFF | 0.44185 | 0.50011 | 10.4964 | 8.2035 | 20797.5065 | 0 | 0 | 0 | 0 | 25939.32 | 0 | 10254.3169 | 119.9273 | 132.7096 | 0.18131 | 1.9308 | 0.17775 | 10.8627 | 5680.533 | 10437.2737 | 10437.2737 | 0 | 18.5904 | 0.0039232 | 900.2383 | 7.4254 | 4.2545 | 2864.3756 | 0 | 21.0938 | 0
TAKE_OFF | 0.44352 | 0.50344 | 11.8294 | 8.2344 | 20797.4755 | 0 | 0 | 0 | 0 | 26037.2957 | 0 | 10293.0486 | 119.9896 | 132.776 | 0.1814 | 1.9308 | 0.17775 | 10.8627 | 5686.2118 | 10433.9179 | 10433.9179 | 0 | 18.5898 | 0.0039244 | 968.2202 | 7.9766 | 4.5702 | 2864.9427 | 0 | 21.1776 | 0
TAKE_OFF | 0.44518 | 0.50677 | 13.7256 | 8.2654 | 20797.4446 | 0 | 0 | 0 | 0 | 26135.2583 | 0 | 10331.7751 | 119.9981 | 132.7817 | 0.18142 | 1.9308 | 0.17775 | 10.8627 | 5686.6989 | 10433.364 | 10433.364 | 0 | 18.5894 | 0.0039245 | 1036.0133 | 8.5362 | 4.8909 | 2864.9928 | 0 | 21.2575 | 0
TAKE_OFF | 0.44685 | 0.5101 | 15.6218 | 8.2964 | 20797.4136 | 0 | 0 | 0 | 0 | 26233.2209 | 0 | 10370.5016 | 120.0065 | 132.7874 | 0.18143 | 1.9308 | 0.17775 | 10.8627 | 5687.1861 | 10432.81 | 10432.81 | 0 | 18.589 | 0.0039246 | 1103.8063 | 9.0959 | 5.2115 | 2865.0429 | 0 | 21.3375 | 0
TAKE_OFF | 0.44852 | 0.51344 | 17.518 | 8.3274 | 20797.3826 | 0 | 0 | 0 | 0 | 26331.1835 | 0 | 10409.2282 | 120.015 | 132.7931 | 0.18145 | 1.9308 | 0.17775 | 10.8627 | 5687.6732 | 10432.2561 | 10432.2561 | 0 | 18.5887 | 0.0039248 | 1171.5993 | 9.6555 | 5.5322 | 2865.093 | 0 | 21.4174 | 0
TAKE_OFF | 0.45019 | 0.51677 | 19.4142 | 8.3584 | 20797.3516 | 0 | 0 | 0 | 0 | 26429.1461 | 0 | 10447.9547 | 120.0235 | 132.7988 | 0.18146 | 1.9308 | 0.17775 | 10.8627 | 5688.1604 | 10431.7022 | 10431.7022 | 0 | 18.5883 | 0.0039249 | 1239.3924 | 10.2152 | 5.8529 | 2865.143 | 0 | 21.4974 | 0
TAKE_OFF | 0.45185 | 0.52011 | 21.3104 | 8.3893 | 20797.3206 | 0 | 0 | 0 | 0 | 26527.1088 | 0 | 10486.6812 | 120.032 | 132.8044 | 0.18147 | 1.9308 | 0.17775 | 10.8627 | 5688.6475 | 10431.1483 | 10431.1483 | 0 | 18.5879 | 0.003925 | 1307.1854 | 10.7748 | 6.1735 | 2865.1931 | 0 | 21.5774 | 0
TAKE_OFF | 0.45352 | 0.52344 | 23.7976 | 8.4203 | 20797.2897 | 0 | 0 | 0 | 0 | 26625.0646 | 0 | 10525.4051 | 119.9853 | 132.748 | 0.1814 | 1.9308 | 0.17775 | 10.8627 | 5683.8168 | 10433.4599 | 10433.4599 | 0 | 18.5878 | 0.0039241 | 1374.183 | 11.3356 | 6.4948 | 2864.7138 | 0 | 21.6533 | 0
TAKE_OFF | 0.45519 | 0.52677 | 26.2847 | 8.4513 | 20797.2587 | 0 | 0 | 0 | 0 | 26723.0205 | 0 | 10564.1289 | 119.9386 | 132.6915 | 0.18134 | 1.9308 | 0.17775 | 10.8627 | 5678.9861 | 10435.7715 | 10435.7715 | 0 | 18.5877 | 0.0039232 | 1441.1805 | 11.8964 | 6.8161 | 2864.2341 | 0 | 21.7293 | 0
TAKE_OFF | 0.45685 | 0.5301 | 28.7719 | 8.4823 | 20797.2277 | 0 | 0 | 0 | 0 | 26820.9763 | 0 | 10602.8528 | 119.892 | 132.6351 | 0.18127 | 1.9308 | 0.17775 | 10.8627 | 5674.1553 | 10438.0831 | 10438.0831 | 0 | 18.5875 | 0.0039223 | 1508.178 | 12.4572 | 7.1375 | 2863.7539 | 0 | 21.8052 | 0
TAKE_OFF | 0.45852 | 0.53343 | 31.2591 | 8.5133 | 20797.1967 | 0 | 0 | 0 | 0 | 26918.9322 | 0 | 10641.5766 | 119.8453 | 132.5786 | 0.1812 | 1.9308 | 0.17775 | 10.8627 | 5669.3246 | 10440.3947 | 10440.3947 | 0 | 18.5874 | 0.0039214 | 1575.1755 | 13.018 | 7.4588 | 2863.2732 | 0 | 21.8811 | 0
TAKE_OFF | 0.46019 | 0.53676 | 33.7462 | 8.5442 | 20797.1657 | 0 | 0 | 0 | 0 | 27016.8881 | 0 | 10680.3005 | 119.7986 | 132.5222 | 0.18113 | 1.9308 | 0.17775 | 10.8627 | 5664.4939 | 10442.7063 | 10442.7063 | 0 | 18.5873 | 0.0039206 | 1642.1731 | 13.5788 | 7.7801 | 2862.792 | 0 | 21.9569 | 0
CLIMB | 0 | 0 | 35 | 0 | 20797.1657 | 0 | 0 | 0 | 0 | 0 | 0 | 0 | 170.0937 | 170 | 0.25717 | 0.71066 | 0.046754 | 15.2002 | 3013.25 | 7258.3216 | 7258.3216 | 0 | 17.2131 | 0.31341 | 1594.2092 | 9.2687 | 5.3106 | 2825.201 | 0 | 0 | 0
CLIMB | 1.1949 | 3.4211 | 1920 | 20.4217 | 20776.744 | 0 | 0 | 0 | 0 | 64573.493 | 0 | 25527.1557 | 174.8823 | 170 | 0.26614 | 0.71025 | 0.046735 | 15.1975 | 3013.2476 | 7056.5278 | 7056.5278 | 0 | 16.968 | 0.31779 | 1561.1808 | 8.827 | 5.0575 | 2823.9808 | 0 | 56.2401 | 0
CLIMB | 2.4143 | 7.0127 | 3805 | 40.9544 | 20756.2114 | 0 | 0 | 0 | 0 | 129497.7755 | 0 | 51192.9853 | 179.8707 | 170 | 0.27555 | 0.7098 | 0.046714 | 15.1946 | 3013.2399 | 6867.6791 | 6867.6791 | 0 | 16.708 | 0.32152 | 1530.7395 | 8.4137 | 4.8207 | 2826.802 | 0 | 113.7476 | 0
CLIMB | 3.6731 | 10.8282 | 5690 | 61.7013 | 20735.4645 | 0 | 0 | 0 | 0 | 195099.4422 | 0 | 77126.598 | 185.0702 | 170 | 0.28542 | 0.70943 | 0.046697 | 15.1922 | 3013.2412 | 6600.0862 | 6600.0862 | 0 | 16.2555 | 0.3255 | 1465.6394 | 7.8283 | 4.4853 | 2795.1884 | 0 | 171.1176 | 0
CLIMB | 5.0224 | 15.0397 | 7575 | 83.1123 | 20714.0535 | 0 | 0 | 0 | 0 | 262801.0413 | 0 | 103890.3547 | 190.4927 | 170 | 0.29578 | 0.70917 | 0.046685 | 15.1906 | 3013.2325 | 6186.0796 | 6186.0796 | 0 | 15.4802 | 0.33072 | 1334.4825 | 6.9232 | 3.9667 | 2696.6139 | 0 | 225.7267 | 0
CLIMB | 6.509 | 19.8194 | 9460 | 105.6008 | 20691.5649 | 0 | 0 | 0 | 0 | 333909.7416 | 0 | 132001.0048 | 196.1509 | 170 | 0.30667 | 0.70879 | 0.046667 | 15.1881 | 3013.236 | 5802.1526 | 5802.1526 | 0 | 14.775 | 0.33654 | 1207.836 | 6.0844 | 3.4861 | 2604.3805 | 0 | 282.5334 | 0
CLIMB | 8.1547 | 25.2716 | 11345 | 129.4302 | 20667.7356 | 0 | 0 | 0 | 0 | 409258.222 | 0 | 161787.7222 | 202.0586 | 170 | 0.31812 | 0.70828 | 0.046644 | 15.1848 | 3013.2373 | 5454.549 | 5454.549 | 0 | 14.1848 | 0.34368 | 1089.1323 | 5.3253 | 3.0512 | 2522.093 | 0 | 342.7829 | 0
CLIMB | 9.9929 | 31.5488 | 13230 | 154.977 | 20642.1887 | 0 | 0 | 0 | 0 | 490037.2522 | 0 | 193721.2414 | 208.2304 | 170 | 0.33016 | 0.70766 | 0.046616 | 15.1808 | 3013.2358 | 5120.5119 | 5120.5119 | 0 | 13.6108 | 0.35129 | 968.8275 | 4.5961 | 2.6334 | 2439.9588 | 0 | 406.3717 | 0
CLIMB | 12.0824 | 38.906 | 15115 | 182.8036 | 20614.3621 | 0 | 0 | 0 | 0 | 578025.0078 | 0 | 228504.5097 | 214.6822 | 170 | 0.34284 | 0.70692 | 0.046581 | 15.176 | 3013.2359 | 4793.9745 | 4793.9745 | 0 | 13.0246 | 0.35906 | 844.0646 | 3.8835 | 2.2251 | 2355.1397 | 0 | 474.2609 | 0
CLIMB | 14.5674 | 47.9317 | 17000 | 214.2904 | 20582.8753 | 0 | 0 | 0 | 0 | 677586.388 | 0 | 267863.0566 | 221.4309 | 170 | 0.3562 | 0.70604 | 0.046541 | 15.1703 | 3013.2338 | 4422.0488 | 4422.0488 | 0 | 12.3169 | 0.36811 | 688.7698 | 3.0721 | 1.7602 | 2240.7152 | 0 | 544.0219 | 0
CRUISE | 0 | 0 | 17000 | 0 | 20582.8753 | 0 | 0 | 0 | 0 | 0 | 0 | 0 | 261.0937 | 200.4505 | 0.42 | 0.50806 | 0.038862 | 13.0736 | 3470.9224 | 3470.9224 | 3470.9224 | 0 | 13.115 | 0.49937 | 0 | 0 | 0 | 2073.7968 | 0 | 0 | 0
CRUISE | 0.83142 | 3.618 | 17000 | 10.9041 | 20571.9712 | 0 | 0 | 0 | 0 | 34478.8553 | 0 | 13630.161 | 261.0937 | 200.4505 | 0.42 | 0.50779 | 0.038853 | 13.0696 | 3470.1366 | 3470.1366 | 3470.1366 | 0 | 13.1129 | 0.4994 | 0 | 0 | 0 | 2073.3273 | 0 | 28.7302 | 0
CRUISE | 1.6628 | 7.236 | 17000 | 21.8065 | 20561.0688 | 0 | 0 | 0 | 0 | 68952.0244 | 0 | 27258.0742 | 261.0937 | 200.4505 | 0.42 | 0.50753 | 0.038844 | 13.0657 | 3469.3509 | 3469.3509 | 3469.3509 | 0 | 13.1107 | 0.49943 | 0 | 0 | 0 | 2072.8579 | 0 | 57.4473 | 0
CRUISE | 2.4943 | 10.854 | 17000 | 32.707 | 20550.1683 | 0 | 0 | 0 | 0 | 103419.5073 | 0 | 40883.7394 | 261.0937 | 200.4505 | 0.42 | 0.50726 | 0.038835 | 13.0617 | 3468.5654 | 3468.5654 | 3468.5654 | 0 | 13.1085 | 0.49946 | 0 | 0 | 0 | 2072.3886 | 0 | 86.1515 | 0
CRUISE | 3.3257 | 14.4719 | 17000 | 43.6057 | 20539.2696 | 0 | 0 | 0 | 0 | 137881.304 | 0 | 54507.1568 | 261.0937 | 200.4505 | 0.42 | 0.50699 | 0.038827 | 13.0577 | 3467.78 | 3467.78 | 3467.78 | 0 | 13.1064 | 0.49949 | 0 | 0 | 0 | 2071.9193 | 0 | 114.8427 | 0
CRUISE | 4.1571 | 18.0899 | 17000 | 54.5027 | 20528.3726 | 0 | 0 | 0 | 0 | 172337.4143 | 0 | 68128.3264 | 261.0937 | 200.4505 | 0.42 | 0.50672 | 0.038818 | 13.0538 | 3466.9947 | 3466.9947 | 3466.9947 | 0 | 13.1042 | 0.49952 | 0 | 0 | 0 | 2071.4501 | 0 | 143.5208 | 0
CRUISE | 4.9885 | 21.7079 | 17000 | 65.3978 | 20517.4775 | 0 | 0 | 0 | 0 | 206787.8384 | 0 | 81747.248 | 261.0937 | 200.4505 | 0.42 | 0.50645 | 0.038809 | 13.0498 | 3466.2095 | 3466.2095 | 3466.2095 | 0 | 13.1021 | 0.49955 | 0 | 0 | 0 | 2070.981 | 0 | 172.186 | 0
CRUISE | 5.82 | 25.3259 | 17000 | 76.2911 | 20506.5842 | 0 | 0 | 0 | 0 | 241232.5763 | 0 | 95363.9217 | 261.0937 | 200.4505 | 0.42 | 0.50618 | 0.0388 | 13.0458 | 3465.4245 | 3465.4245 | 3465.4245 | 0 | 13.0999 | 0.49958 | 0 | 0 | 0 | 2070.512 | 0 | 200.8382 | 0
CRUISE | 6.6514 | 28.9439 | 17000 | 87.1827 | 20495.6926 | 0 | 0 | 0 | 0 | 275671.6277 | 0 | 108978.3475 | 261.0937 | 200.4505 | 0.42 | 0.50591 | 0.038791 | 13.0418 | 3464.6396 | 3464.6396 | 3464.6396 | 0 | 13.0977 | 0.49961 | 0 | 0 | 0 | 2070.043 | 0 | 229.4773 | 0
CRUISE | 7.4828 | 32.5619 | 17000 | 98.0724 | 20484.8029 | 0 | 0 | 0 | 0 | 310104.9929 | 0 | 122590.5253 | 261.0937 | 200.4505 | 0.42 | 0.50564 | 0.038783 | 13.0379 | 3463.8548 | 3463.8548 | 3463.8548 | 0 | 13.0956 | 0.49964 | 0 | 0 | 0 | 2069.5741 | 0 | 258.1035 | 0
CRUISE | 8.3142 | 36.1799 | 17000 | 108.9604 | 20473.9149 | 0 | 0 | 0 | 0 | 344532.6717 | 0 | 136200.4553 | 261.0937 | 200.4505 | 0.42 | 0.50537 | 0.038774 | 13.0339 | 3463.0702 | 3463.0702 | 3463.0702 | 0 | 13.0934 | 0.49967 | 0 | 0 | 0 | 2069.1053 | 0 | 286.7167 | 0
CRUISE | 9.1456 | 39.7978 | 17000 | 119.8465 | 20463.0288 | 0 | 0 | 0 | 0 | 378954.6641 | 0 | 149808.1373 | 261.0937 | 200.4505 | 0.42 | 0.50511 | 0.038765 | 13.0299 | 3462.2857 | 3462.2857 | 3462.2857 | 0 | 13.0912 | 0.4997 | 0 | 0 | 0 | 2068.6366 | 0 | 315.317 | 0
CRUISE | 9.9771 | 43.4158 | 17000 | 130.7309 | 20452.1444 | 0 | 0 | 0 | 0 | 413370.9701 | 0 | 163413.5714 | 261.0937 | 200.4505 | 0.42 | 0.50484 | 0.038756 | 13.0259 | 3461.5013 | 3461.5013 | 3461.5013 | 0 | 13.0891 | 0.49973 | 0 | 0 | 0 | 2068.1679 | 0 | 343.9042 | 0
CRUISE | 10.8085 | 47.0338 | 17000 | 141.6134 | 20441.2619 | 0 | 0 | 0 | 0 | 447781.5897 | 0 | 177016.7575 | 261.0937 | 200.4505 | 0.42 | 0.50457 | 0.038748 | 13.0219 | 3460.717 | 3460.717 | 3460.717 | 0 | 13.0869 | 0.49977 | 0 | 0 | 0 | 2067.6994 | 0 | 372.4785 | 0
CRUISE | 11.6399 | 50.6518 | 17000 | 152.4942 | 20430.3811 | 0 | 0 | 0 | 0 | 482186.5229 | 0 | 190617.6956 | 261.0937 | 200.4505 | 0.42 | 0.5043 | 0.038739 | 13.018 | 3459.9329 | 3459.9329 | 3459.9329 | 0 | 13.0847 | 0.4998 | 0 | 0 | 0 | 2067.2309 | 0 | 401.0398 | 0
CRUISE | 12.4713 | 54.2698 | 17000 | 163.3731 | 20419.5022 | 0 | 0 | 0 | 0 | 516585.7696 | 0 | 204216.3858 | 261.0937 | 200.4505 | 0.42 | 0.50403 | 0.03873 | 13.014 | 3459.1489 | 3459.1489 | 3459.1489 | 0 | 13.0826 | 0.49983 | 0 | 0 | 0 | 2066.7624 | 0 | 429.5881 | 0
CRUISE | 13.3028 | 57.8878 | 17000 | 174.2503 | 20408.625 | 0 | 0 | 0 | 0 | 550979.3299 | 0 | 217812.8281 | 261.0937 | 200.4505 | 0.42 | 0.50376 | 0.038721 | 13.01 | 3458.3651 | 3458.3651 | 3458.3651 | 0 | 13.0804 | 0.49986 | 0 | 0 | 0 | 2066.2941 | 0 | 458.1235 | 0
CRUISE | 14.1342 | 61.5058 | 17000 | 185.1256 | 20397.7497 | 0 | 0 | 0 | 0 | 585367.2037 | 0 | 231407.0223 | 261.0937 | 200.4505 | 0.42 | 0.50349 | 0.038712 | 13.006 | 3457.5813 | 3457.5813 | 3457.5813 | 0 | 13.0783 | 0.49989 | 0 | 0 | 0 | 2065.8258 | 0 | 486.6459 | 0
CRUISE | 14.9656 | 65.1237 | 17000 | 195.9992 | 20386.8761 | 0 | 0 | 0 | 0 | 619749.391 | 0 | 244998.9686 | 261.0937 | 200.4505 | 0.42 | 0.50323 | 0.038704 | 13.002 | 3456.7977 | 3456.7977 | 3456.7977 | 0 | 13.0761 | 0.49992 | 0 | 0 | 0 | 2065.3577 | 0 | 515.1553 | 0
CRUISE | 15.797 | 68.7417 | 17000 | 206.8709 | 20376.0044 | 0 | 0 | 0 | 0 | 654125.8918 | 0 | 258588.6669 | 261.0937 | 200.4505 | 0.42 | 0.50296 | 0.038695 | 12.998 | 3456.0143 | 3456.0143 | 3456.0143 | 0 | 13.0739 | 0.49995 | 0 | 0 | 0 | 2064.8896 | 0 | 543.6518 | 0
CRUISE | 16.6284 | 72.3597 | 17000 | 217.7409 | 20365.1344 | 0 | 0 | 0 | 0 | 688496.7061 | 0 | 272176.1172 | 261.0937 | 200.4505 | 0.42 | 0.50269 | 0.038686 | 12.994 | 3455.2309 | 3455.2309 | 3455.2309 | 0 | 13.0718 | 0.49998 | 0 | 0 | 0 | 2064.4215 | 0 | 572.1354 | 0
CRUISE | 17.4599 | 75.9777 | 17000 | 228.6091 | 20354.2662 | 0 | 0 | 0 | 0 | 722861.8338 | 0 | 285761.3195 | 261.0937 | 200.4505 | 0.42 | 0.50242 | 0.038677 | 12.9901 | 3454.4477 | 3454.4477 | 3454.4477 | 0 | 13.0696 | 0.50001 | 0 | 0 | 0 | 2063.9536 | 0 | 600.606 | 0
CRUISE | 18.2913 | 79.5957 | 17000 | 239.4754 | 20343.3999 | 0 | 0 | 0 | 0 | 757221.275 | 0 | 299344.2738 | 261.0937 | 200.4505 | 0.42 | 0.50215 | 0.038669 | 12.9861 | 3453.6646 | 3453.6646 | 3453.6646 | 0 | 13.0674 | 0.50004 | 0 | 0 | 0 | 2063.4857 | 0 | 629.0636 | 0
CRUISE | 19.1227 | 83.2137 | 17000 | 250.34 | 20332.5353 | 0 | 0 | 0 | 0 | 791575.0297 | 0 | 312924.9801 | 261.0937 | 200.4505 | 0.42 | 0.50188 | 0.03866 | 12.9821 | 3452.8817 | 3452.8817 | 3452.8817 | 0 | 13.0653 | 0.50007 | 0 | 0 | 0 | 2063.0179 | 0 | 657.5083 | 0
CRUISE | 19.9541 | 86.8317 | 17000 | 261.2028 | 20321.6725 | 0 | 0 | 0 | 0 | 825923.0977 | 0 | 326503.4384 | 261.0937 | 200.4505 | 0.42 | 0.50162 | 0.038651 | 12.9781 | 3452.0988 | 3452.0988 | 3452.0988 | 0 | 13.0631 | 0.5001 | 0 | 0 | 0 | 2062.5502 | 0 | 685.9401 | 0
CRUISE | 20.7856 | 90.4496 | 17000 | 272.0637 | 20310.8116 | 0 | 0 | 0 | 0 | 860265.4792 | 0 | 340079.6487 | 261.0937 | 200.4505 | 0.42 | 0.50135 | 0.038642 | 12.9741 | 3451.3161 | 3451.3161 | 3451.3161 | 0 | 13.061 | 0.50013 | 0 | 0 | 0 | 2062.0825 | 0 | 714.3589 | 0
CRUISE | 21.617 | 94.0676 | 17000 | 282.9229 | 20299.9524 | 0 | 0 | 0 | 0 | 894602.1741 | 0 | 353653.6109 | 261.0937 | 200.4505 | 0.42 | 0.50108 | 0.038634 | 12.9701 | 3450.5336 | 3450.5336 | 3450.5336 | 0 | 13.0588 | 0.50016 | 0 | 0 | 0 | 2061.615 | 0 | 742.7648 | 0
CRUISE | 22.4484 | 97.6856 | 17000 | 293.7803 | 20289.095 | 0 | 0 | 0 | 0 | 928933.1824 | 0 | 367225.3251 | 261.0937 | 200.4505 | 0.42 | 0.50081 | 0.038625 | 12.9661 | 3449.7511 | 3449.7511 | 3449.7511 | 0 | 13.0566 | 0.50019 | 0 | 0 | 0 | 2061.1475 | 0 | 771.1578 | 0
CRUISE | 23.2798 | 101.3036 | 17000 | 304.6358 | 20278.2395 | 0 | 0 | 0 | 0 | 963258.5041 | 0 | 380794.7913 | 261.0937 | 200.4505 | 0.42 | 0.50054 | 0.038616 | 12.9621 | 3448.9688 | 3448.9688 | 3448.9688 | 0 | 13.0545 | 0.50022 | 0 | 0 | 0 | 2060.6801 | 0 | 799.5379 | 0
CRUISE | 24.1112 | 104.9216 | 17000 | 315.4896 | 20267.3857 | 0 | 0 | 0 | 0 | 997578.1392 | 0 | 394362.0095 | 261.0937 | 200.4505 | 0.42 | 0.50028 | 0.038607 | 12.9581 | 3448.1866 | 3448.1866 | 3448.1866 | 0 | 13.0523 | 0.50026 | 0 | 0 | 0 | 2060.2127 | 0 | 827.905 | 0
FIRST_DESCENT | 0 | 0 | 17000 | 0 | 20267.3857 | 0 | 0 | 0 | 0 | 0 | 0 | 0 | 286.5576 | 220 | 0.46096 | 0.41478 | 0.036108 | 11.4872 | 3884.7028 | 1620.3364 | 1620.3364 | 0 | 7.7946 | -0.32205 | -1470.6234 | -5.0698 | -2.9048 | 1062.5322 | 0 | 0 | 0
FIRST_DESCENT | 1.1599 | 5.4549 | 15277.7778 | 8.909 | 20258.4767 | 0 | 0 | 0 | 0 | 28170.2081 | 0 | 11136.2303 | 278.5627 | 220 | 0.44513 | 0.41456 | 0.036102 | 11.4829 | 3884.0743 | 1533.0897 | 1533.0897 | 0 | 7.5674 | -0.3824 | -1485.1949 | -5.266 | -3.0172 | 977.272 | 0 | 18.8918 | 0
FIRST_DESCENT | 2.3225 | 10.7708 | 13555.5556 | 17.6867 | 20249.699 | 0 | 0 | 0 | 0 | 55925.2907 | 0 | 22108.3534 | 270.8902 | 220 | 0.43004 | 0.41435 | 0.036097 | 11.4788 | 3883.4867 | 1472.6845 | 1472.6845 | 0 | 7.5321 | -0.4408 | -1481.6542 | -5.4024 | -3.0953 | 912.9099 | 0 | 35.3374 | 0
FIRST_DESCENT | 3.4837 | 15.9345 | 11833.3333 | 26.3888 | 20240.9969 | 0 | 0 | 0 | 0 | 83441.2967 | 0 | 32985.9649 | 263.5232 | 220 | 0.41564 | 0.41413 | 0.036091 | 11.4747 | 3882.8874 | 1402.6287 | 1402.6287 | 0 | 7.4559 | -0.48862 | -1483.4934 | -5.5604 | -3.1859 | 845.8365 | 0 | 49.111 | 0
FIRST_DESCENT | 4.6397 | 20.9356 | 10111.1111 | 34.9105 | 20232.4752 | 0 | 0 | 0 | 0 | 110387.0401 | 0 | 43638.1404 | 256.4457 | 220 | 0.4019 | 0.41392 | 0.036086 | 11.4705 | 3882.2815 | 1323.1387 | 1323.1387 | 0 | 7.2874 | -0.51171 | -1490.1535 | -5.7398 | -3.2886 | 776.472 | 0 | 60.0437 | 0
FIRST_DESCENT | 5.7883 | 25.7713 | 8388.8889 | 43.2589 | 20224.1268 | 0 | 0 | 0 | 0 | 136784.5013 | 0 | 54073.5695 | 249.6432 | 220 | 0.38878 | 0.4137 | 0.03608 | 11.4662 | 3881.6712 | 1236.8257 | 1236.8257 | 0 | 7.2494 | -0.51886 | -1499.7848 | -5.9346 | -3.4003 | 706.5665 | 0 | 68.1638 | 0
FIRST_DESCENT | 6.9252 | 30.4309 | 6666.6667 | 51.4365 | 20215.9492 | 0 | 0 | 0 | 0 | 162642.2366 | 0 | 64295.6343 | 243.1015 | 220 | 0.37623 | 0.41348 | 0.036074 | 11.4619 | 3881.0464 | 1138.0265 | 1138.0265 | 0 | 7.1373 | -0.5141 | -1515.2569 | -6.1575 | -3.528 | 633.0892 | 0 | 73.0706 | 0
FIRST_DESCENT | 8.0462 | 34.9052 | 4944.4444 | 59.3168 | 20208.0689 | 0 | 0 | 0 | 0 | 187559.8441 | 0 | 74146.0484 | 236.8077 | 220 | 0.36424 | 0.41325 | 0.036068 | 11.4575 | 3880.4105 | 1025.7762 | 1025.7762 | 0 | 6.9221 | -0.49682 | -1536.6185 | -6.4108 | -3.6731 | 555.8701 | 0 | 74.5436 | 0
FIRST_DESCENT | 9.1633 | 39.2489 | 3222.2222 | 67.027 | 20200.3587 | 0 | 0 | 0 | 0 | 211939.4875 | 0 | 83783.7949 | 230.7495 | 220 | 0.35277 | 0.41304 | 0.036063 | 11.4534 | 3879.8249 | 941.3349 | 941.3349 | 0 | 6.8808 | -0.47163 | -1541.8583 | -6.6018 | -3.7826 | 497.0612 | 0 | 75.9123 | 0
FIRST_DESCENT | 10.273 | 43.4531 | 1500 | 74.6198 | 20192.7659 | 0 | 0 | 0 | 0 | 235947.8604 | 0 | 93274.7709 | 224.9156 | 220 | 0.34179 | 0.41283 | 0.036057 | 11.4492 | 3879.2211 | 845.2044 | 845.2044 | 0 | 6.804 | -0.42209 | -1552.2851 | -6.8193 | -3.9072 | 435.0169 | 0 | 74.4822 | 0
SECOND_CLIMB | 0 | 0 | 1500 | 0 | 20192.7659 | 0 | 0 | 0 | 0 | 0 | 0 | 0 | 173.7984 | 170 | 0.26411 | 0.68997 | 0.045829 | 15.0555 | 2953.231 | 7100.4044 | 7100.4044 | 0 | 17.024 | 0.31687 | 1639.024 | 9.3262 | 5.3435 | 2823.9288 | 0 | 0 | 0
SECOND_CLIMB | 0.57907 | 1.682 | 2444.4444 | 9.8214 | 20182.9445 | 0 | 0 | 0 | 0 | 31055.1254 | 0 | 12276.6941 | 176.2496 | 170 | 0.26872 | 0.68978 | 0.04582 | 15.054 | 2953.2156 | 7002.6431 | 7002.6431 | 0 | 16.897 | 0.31889 | 1622.9788 | 9.1057 | 5.2172 | 2824.3278 | 0 | 27.2582 | 0
SECOND_CLIMB | 1.1638 | 3.4047 | 3388.8889 | 19.6627 | 20173.1031 | 0 | 0 | 0 | 0 | 62173.5839 | 0 | 24578.425 | 178.7518 | 170 | 0.27343 | 0.68958 | 0.045811 | 15.0525 | 2953.1762 | 6908.2014 | 6908.2014 | 0 | 16.7665 | 0.32075 | 1607.6605 | 8.8929 | 5.0953 | 2825.7926 | 0 | 54.8093 | 0
SECOND_CLIMB | 1.7539 | 5.1687 | 4333.3333 | 29.5181 | 20163.2478 | 0 | 0 | 0 | 0 | 93336.2462 | 0 | 36897.6305 | 181.3063 | 170 | 0.27827 | 0.68936 | 0.045802 | 15.0509 | 2953.1861 | 6817.2121 | 6817.2121 | 0 | 16.633 | 0.32245 | 1593.0886 | 8.6878 | 4.9777 | 2828.4243 | 0 | 82.6803 | 0
SECOND_CLIMB | 2.3523 | 6.9832 | 5277.7778 | 39.4085 | 20153.3574 | 0 | 0 | 0 | 0 | 124609.563 | 0 | 49260.5799 | 183.9146 | 170 | 0.28322 | 0.68919 | 0.045794 | 15.0497 | 2953.1904 | 6692.4991 | 6692.4991 | 0 | 16.424 | 0.32433 | 1563.8348 | 8.4067 | 4.8167 | 2816.627 | 0 | 110.4259 | 0
SECOND_CLIMB | 2.9697 | 8.883 | 6222.2222 | 49.4291 | 20143.3367 | 0 | 0 | 0 | 0 | 156294.9431 | 0 | 61786.426 | 186.5781 | 170 | 0.2883 | 0.68912 | 0.045791 | 15.0491 | 2953.1839 | 6481.748 | 6481.748 | 0 | 16.0374 | 0.32699 | 1497.0871 | 7.9319 | 4.5446 | 2767.4371 | 0 | 136.9739 | 0
SECOND_CLIMB | 3.6154 | 10.8996 | 7166.6667 | 59.6593 | 20133.1066 | 0 | 0 | 0 | 0 | 188642.6277 | 0 | 74574.0938 | 189.2985 | 170 | 0.2935 | 0.68901 | 0.045787 | 15.0483 | 2953.1834 | 6274.5362 | 6274.5362 | 0 | 15.6487 | 0.3296 | 1429.7184 | 7.4652 | 4.2772 | 2718.0271 | 0 | 163.7797 | 0
SECOND_CLIMB | 4.2925 | 13.0457 | 8111.1111 | 70.1223 | 20122.6436 | 0 | 0 | 0 | 0 | 221726.6237 | 0 | 87652.8399 | 192.0774 | 170 | 0.29883 | 0.68888 | 0.045781 | 15.0474 | 2953.1855 | 6071.0085 | 6071.0085 | 0 | 15.2587 | 0.33216 | 1361.8007 | 7.0069 | 4.0147 | 2668.4679 | 0 | 190.905 | 0
SECOND_CLIMB | 5.0032 | 15.3324 | 9055.5556 | 80.8445 | 20111.9213 | 0 | 0 | 0 | 0 | 255630.381 | 0 | 101055.6535 | 194.9164 | 170 | 0.30429 | 0.68872 | 0.045774 | 15.0461 | 2953.1837 | 5880.5519 | 5880.5519 | 0 | 14.9148 | 0.33519 | 1297.5188 | 6.5783 | 3.7691 | 2622.9579 | 0 | 218.7183 | 0
SECOND_CLIMB | 5.7493 | 17.7695 | 10000 | 91.8526 | 20100.9133 | 0 | 0 | 0 | 0 | 290437.8142 | 0 | 114815.7077 | 197.8172 | 170 | 0.30989 | 0.68852 | 0.045765 | 15.0447 | 2953.1778 | 5699.6003 | 5699.6003 | 0 | 14.5907 | 0.33832 | 1235.4502 | 6.1711 | 3.5358 | 2580.081 | 0 | 247.2293 | 0
ALTERNATE_CRUISE | 0 | 0 | 10000 | 0 | 20100.9133 | 0 | 0 | 0 | 0 | 0 | 0 | 0 | 165.4858 | 142.215 | 0.25924 | 0.98571 | 0.061669 | 15.9839 | 2772.4694 | 2772.4694 | 2772.4694 | 0 | 9.4732 | 0.45157 | 0 | 0 | 0 | 1049.9107 | 0 | 0 | 0
ALTERNATE_CRUISE | 1.8531 | 5.1111 | 10000 | 17.5551 | 20083.3582 | 0 | 0 | 0 | 0 | 55509.2295 | 0 | 21943.8763 | 165.4135 | 142.1529 | 0.25913 | 0.98571 | 0.061669 | 15.9839 | 2770.048 | 2770.048 | 2770.048 | 0 | 9.4655 | 0.4516 | 0 | 0 | 0 | 1048.5355 | 0 | 32.3845 | 0
ALTERNATE_CRUISE | 3.7071 | 10.2222 | 10000 | 35.1034 | 20065.8099 | 0 | 0 | 0 | 0 | 110997.0514 | 0 | 43879.2898 | 165.3412 | 142.0908 | 0.25902 | 0.98571 | 0.061669 | 15.9839 | 2767.6276 | 2767.6276 | 2767.6276 | 0 | 9.4577 | 0.45162 | 0 | 0 | 0 | 1047.1616 | 0 | 64.6982 | 0
ALTERNATE_CRUISE | 5.5618 | 15.3333 | 10000 | 52.645 | 20048.2683 | 0 | 0 | 0 | 0 | 166463.429 | 0 | 65806.2259 | 165.2689 | 142.0287 | 0.2589 | 0.98571 | 0.061669 | 15.9839 | 2765.2082 | 2765.2082 | 2765.2082 | 0 | 9.4499 | 0.45164 | 0 | 0 | 0 | 1045.7887 | 0 | 96.9412 | 0
ALTERNATE_CRUISE | 7.4174 | 20.4444 | 10000 | 70.1797 | 20030.7336 | 0 | 0 | 0 | 0 | 221908.326 | 0 | 87724.6703 | 165.1966 | 141.9666 | 0.25879 | 0.98571 | 0.061669 | 15.9839 | 2762.7896 | 2762.7896 | 2762.7896 | 0 | 9.4421 | 0.45166 | 0 | 0 | 0 | 1044.417 | 0 | 129.1136 | 0
ALTERNATE_CRUISE | 9.2737 | 25.5555 | 10000 | 87.7077 | 20013.2056 | 0 | 0 | 0 | 0 | 277331.706 | 0 | 109634.6086 | 165.1244 | 141.9044 | 0.25868 | 0.98571 | 0.061669 | 15.9839 | 2760.372 | 2760.372 | 2760.372 | 0 | 9.4343 | 0.45168 | 0 | 0 | 0 | 1043.0464 | 0 | 161.2155 | 0
ALTERNATE_CRUISE | 11.1309 | 30.6666 | 10000 | 105.2288 | 19995.6845 | 0 | 0 | 0 | 0 | 332733.5325 | 0 | 131536.0265 | 165.0521 | 141.8423 | 0.25856 | 0.98571 | 0.061669 | 15.9839 | 2757.9554 | 2757.9554 | 2757.9554 | 0 | 9.4265 | 0.45171 | 0 | 0 | 0 | 1041.677 | 0 | 193.2469 | 0
ALTERNATE_CRUISE | 12.9889 | 35.7777 | 10000 | 122.7431 | 19978.1702 | 0 | 0 | 0 | 0 | 388113.7694 | 0 | 153428.9095 | 164.9798 | 141.7802 | 0.25845 | 0.98571 | 0.061669 | 15.9839 | 2755.5397 | 2755.5397 | 2755.5397 | 0 | 9.4186 | 0.45173 | 0 | 0 | 0 | 1040.3087 | 0 | 225.2078 | 0
ALTERNATE_CRUISE | 14.8477 | 40.8888 | 10000 | 140.2506 | 19960.6627 | 0 | 0 | 0 | 0 | 443472.3806 | 0 | 175313.2434 | 164.9074 | 141.718 | 0.25834 | 0.98571 | 0.061669 | 15.9839 | 2753.1249 | 2753.1249 | 2753.1249 | 0 | 9.4108 | 0.45175 | 0 | 0 | 0 | 1038.9415 | 0 | 257.0984 | 0
ALTERNATE_CRUISE | 16.7073 | 45.9999 | 10000 | 157.7512 | 19943.1621 | 0 | 0 | 0 | 0 | 498809.3299 | 0 | 197189.014 | 164.8351 | 141.6559 | 0.25822 | 0.98571 | 0.061669 | 15.9839 | 2750.7111 | 2750.7111 | 2750.7111 | 0 | 9.403 | 0.45177 | 0 | 0 | 0 | 1037.5754 | 0 | 288.9187 | 0
SECOND_DESCENT | 0 | 0 | 10000 | 0 | 19943.1621 | 0 | 0 | 0 | 0 | 0 | 0 | 0 | 255.9987 | 220 | 0.40104 | 0.40799 | 0.035931 | 11.3547 | 3865.6792 | 1326.7368 | 1326.7368 | 0 | 7.2937 | -0.50968 | -1497.0573 | -5.7778 | -3.3105 | 777.2263 | 0 | 0 | 0
SECOND_DESCENT | 0.64633 | 2.7329 | 9055.5556 | 5.309 | 19937.8531 | 0 | 0 | 0 | 0 | 16787.1575 | 0 | 6636.2893 | 252.2447 | 220 | 0.39379 | 0.40789 | 0.035929 | 11.3529 | 3865.4107 | 1350.5311 | 1350.5311 | 0 | 9.1345 | -0.28636 | -1461.5087 | -5.7235 | -3.2793 | 779.5636 | 0 | 8.3976 | 0
SECOND_DESCENT | 1.2825 | 5.3834 | 8111.1111 | 10.5519 | 19932.6102 | 0 | 0 | 0 | 0 | 33365.0767 | 0 | 13189.8627 | 248.5707 | 220 | 0.38671 | 0.40774 | 0.035925 | 11.3499 | 3864.9921 | 1272.9087 | 1272.9087 | 0 | 7.3488 | -0.50573 | -1484.8849 | -5.9013 | -3.3812 | 724.056 | 0 | 15.4764 | 0
SECOND_DESCENT | 1.9212 | 8.0055 | 7166.6667 | 15.2448 | 19927.9173 | 0 | 0 | 0 | 0 | 48204.1501 | 0 | 19056.0366 | 244.9746 | 220 | 0.37982 | 0.40763 | 0.035922 | 11.3477 | 3864.6806 | 1245.6425 | 1245.6425 | 0 | 7.347 | -0.49787 | -1478.9734 | -5.9642 | -3.4173 | 698.2956 | 0 | 22.3589 | 0
SECOND_DESCENT | 2.5625 | 10.6007 | 6222.2222 | 19.9492 | 19923.2129 | 0 | 0 | 0 | 0 | 63079.3006 | 0 | 24936.4724 | 241.454 | 220 | 0.37309 | 0.40752 | 0.035919 | 11.3456 | 3864.3688 | 1218.8631 | 1218.8631 | 0 | 7.323 | -0.48603 | -1472.8086 | -6.026 | -3.4526 | 673.4639 | 0 | 28.7627 | 0
SECOND_DESCENT | 3.2067 | 13.1698 | 5277.7778 | 24.651 | 19918.5111 | 0 | 0 | 0 | 0 | 77946.4643 | 0 | 30813.7509 | 238.0071 | 220 | 0.36652 | 0.40741 | 0.035916 | 11.3434 | 3864.0575 | 1192.6174 | 1192.6174 | 0 | 7.2749 | -0.47012 | -1466.3721 | -6.0866 | -3.4874 | 649.555 | 0 | 34.7154 | 0
SECOND_DESCENT | 3.8535 | 15.7125 | 4333.3333 | 29.3558 | 19913.8063 | 0 | 0 | 0 | 0 | 92823.1031 | 0 | 36694.7751 | 234.6317 | 220 | 0.36011 | 0.4073 | 0.035913 | 11.3412 | 3863.7441 | 1165.4503 | 1165.4503 | 0 | 7.2733 | -0.45442 | -1460.4631 | -6.1493 | -3.5233 | 625.7564 | 0 | 40.189 | 0
SECOND_DESCENT | 4.5027 | 18.2288 | 3388.8889 | 34.0807 | 19909.0814 | 0 | 0 | 0 | 0 | 107763.0656 | 0 | 42600.8324 | 231.3258 | 220 | 0.35386 | 0.40719 | 0.03591 | 11.339 | 3863.4282 | 1137.6427 | 1137.6427 | 0 | 7.2812 | -0.43785 | -1454.9125 | -6.2135 | -3.5601 | 602.2197 | 0 | 45.1941 | 0
SECOND_DESCENT | 5.154 | 20.7173 | 2444.4444 | 38.8221 | 19904.34 | 0 | 0 | 0 | 0 | 122755.4722 | 0 | 48527.6218 | 228.0878 | 220 | 0.34775 | 0.40707 | 0.035907 | 11.3367 | 3863.1075 | 1107.8159 | 1107.8159 | 0 | 7.2793 | -0.41497 | -1450.43 | -6.2823 | -3.5995 | 578.2218 | 0 | 49.6695 | 0
SECOND_DESCENT | 5.8064 | 23.1751 | 1500 | 43.5694 | 19899.5927 | 0 | 0 | 0 | 0 | 137766.3605 | 0 | 54461.7175 | 224.9156 | 220 | 0.34179 | 0.40695 | 0.035904 | 11.3344 | 3862.7792 | 1073.9779 | 1073.9779 | 0 | 7.2747 | -0.3827 | -1448.0039 | -6.3603 | -3.6442 | 552.764 | 0 | 53.4928 | 0
HOLDING | 0 | 0 | 1500 | 0 | 19899.5927 | 0 | 0 | 0 | 0 | 0 | 0 | 0 | 165.4858 | 142.215 | 0.25924 | 0.98571 | 0.061669 | 15.9839 | 2744.7017 | 2744.7017 | 2744.7017 | 0 | 9.0821 | 0.43731 | 0 | 0 | 0 | 1039.3953 | 0 | 0 | 0
HOLDING | 5 | 0 | 1500 | 45.4105 | 19854.1822 | 0 | 0 | 0 | 0 | 143588.0218 | 0 | 56763.1332 | 165.4135 | 142.1529 | 0.25913 | 0.98346 | 0.061526 | 15.9846 | 2738.32 | 2738.32 | 2738.32 | 0 | 9.0644 | 0.43747 | 0 | 0 | 0 | 1036.5257 | 0 | 86.3771 | 0
HOLDING | 10 | 0 | 1500 | 90.7323 | 19808.8604 | 0 | 0 | 0 | 0 | 286895.5429 | 0 | 113415.3791 | 165.3412 | 142.0908 | 0.25902 | 0.98122 | 0.061383 | 15.9853 | 2731.9507 | 2731.9507 | 2731.9507 | 0 | 9.0466 | 0.43763 | 0 | 0 | 0 | 1033.6628 | 0 | 172.2771 | 0
HOLDING | 15 | 0 | 1500 | 135.9655 | 19763.6272 | 0 | 0 | 0 | 0 | 429922.863 | 0 | 169956.856 | 165.2689 | 142.0287 | 0.2589 | 0.97898 | 0.061241 | 15.9856 | 2725.6544 | 2725.6544 | 2725.6544 | 0 | 9.0291 | 0.43779 | 0 | 0 | 0 | 1030.8297 | 0 | 257.7074 | 0
HOLDING | 20 | 0 | 1500 | 181.111 | 19718.4817 | 0 | 0 | 0 | 0 | 572672.9472 | 0 | 226388.7363 | 165.1966 | 141.9666 | 0.25879 | 0.97674 | 0.061104 | 15.985 | 2719.5307 | 2719.5307 | 2719.5307 | 0 | 9.012 | 0.43795 | 0 | 0 | 0 | 1028.0638 | 0 | 342.6879 | 0
HOLDING | 25 | 0 | 1500 | 226.1711 | 19673.4216 | 0 | 0 | 0 | 0 | 715153.1646 | 0 | 282713.9329 | 165.1244 | 141.9044 | 0.25868 | 0.97451 | 0.060966 | 15.9844 | 2713.4186 | 2713.4186 | 2713.4186 | 0 | 8.995 | 0.43811 | 0 | 0 | 0 | 1025.3044 | 0 | 427.2102 | 0
HOLDING | 30 | 0 | 1500 | 271.146 | 19628.4467 | 0 | 0 | 0 | 0 | 857363.7971 | 0 | 338932.5574 | 165.0521 | 141.8423 | 0.25856 | 0.97228 | 0.060829 | 15.9838 | 2707.3181 | 2707.3181 | 2707.3181 | 0 | 8.9779 | 0.43826 | 0 | 0 | 0 | 1022.5513 | 0 | 511.2757 | 0
HOLDING | 35 | 0 | 1500 | 316.0358 | 19583.5569 | 0 | 0 | 0 | 0 | 999305.1272 | 0 | 395044.7214 | 164.9798 | 141.7802 | 0.25845 | 0.97006 | 0.060692 | 15.9832 | 2701.2291 | 2701.2291 | 2701.2291 | 0 | 8.9609 | 0.43842 | 0 | 0 | 0 | 1019.8046 | 0 | 594.886 | 0
HOLDING | 40 | 0 | 1500 | 360.8404 | 19538.7523 | 0 | 0 | 0 | 0 | 1140977.4384 | 0 | 451050.537 | 164.9074 | 141.718 | 0.25834 | 0.96784 | 0.060556 | 15.9826 | 2695.1516 | 2695.1516 | 2695.1516 | 0 | 8.9439 | 0.43857 | 0 | 0 | 0 | 1017.0642 | 0 | 678.0428 | 0
HOLDING | 45 | 0 | 1500 | 405.5601 | 19494.0326 | 0 | 0 | 0 | 0 | 1282381.0147 | 0 | 506950.1165 | 164.8351 | 141.6559 | 0.25822 | 0.96563 | 0.06042 | 15.982 | 2689.0857 | 2689.0857 | 2689.0857 | 0 | 8.927 | 0.43873 | 0 | 0 | 0 | 1014.3302 | 0 | 760.7476 | 0
APPROACH_AND_LANDING | 0 | 0 | 1500 | 0 | 19494.0326 | 0 | 0 | 0 | 0 | 0 | 0 | 0 | 107.57 | 95.0662 | 0.16347 | 1.8488 | 0.22629 | 8.1701 | 5568.7563 | 3183.2568 | 3183.2568 | 0 | 0 | 0 | -570.3802 | -5.236 | -3 | 783.5877 | 0 | 0 | 0
APPROACH_AND_LANDING | 0.0016667 | 0.0029881 | 1499.0466 | 0.01587 | 19494.0177 | 0 | 0 | 0 | 0 | 50.1804 | 0 | 19.8373 | 107.5713 | 116.4592 | 0.16347 | 1.834 | 0.22449 | 8.1695 | 5524.8882 | 3183.2568 | 3183.2568 | 0 | 9.5219 | 0.0065886 | -571.6534 | -5.25 | -3.008 | 783.5975 | 0 | 0.021767 | 0
APPROACH_AND_LANDING | 0.0033333 | 0.0059762 | 1498.0919 | 0.03174 | 19494.0027 | 0 | 0 | 0 | 0 | 100.3612 | 0 | 39.6747 | 107.5728 | 116.4624 | 0.16347 | 1.834 | 0.22449 | 8.1695 | 5525.1937 | 3183.2568 | 3183.2568 | 0 | 9.522 | 0.0065887 | -573.1825 | -5.264 | -3.0161 | 783.6081 | 0 | 0.043534 | 0
APPROACH_AND_LANDING | 0.005 | 0.0089643 | 1497.1373 | 0.04761 | 19493.9877 | 0 | 0 | 0 | 0 | 150.542 | 0 | 59.5122 | 107.5742 | 116.4656 | 0.16347 | 1.834 | 0.22449 | 8.1695 | 5525.4991 | 3183.2568 | 3183.2568 | 0 | 9.5222 | 0.0065888 | -574.7116 | -5.278 | -3.0241 | 783.6187 | 0 | 0.065302 | 0
APPROACH_AND_LANDING | 0.0066667 | 0.011953 | 1496.1694 | 0.063481 | 19493.9727 | 0 | 0 | 0 | 0 | 200.7275 | 0 | 79.3515 | 107.577 | 116.4703 | 0.16347 | 1.8338 | 0.22447 | 8.1695 | 5525.4768 | 3183.2568 | 3183.2568 | 0 | 9.5223 | 0.0065889 | -576.1642 | -5.2914 | -3.0317 | 783.6389 | 0 | 0.087071 | 0
APPROACH_AND_LANDING | 0.0083333 | 0.014941 | 1495.1989 | 0.079353 | 19493.9578 | 0 | 0 | 0 | 0 | 250.9138 | 0 | 99.1911 | 107.58 | 116.4752 | 0.16348 | 1.8337 | 0.22445 | 8.1695 | 5525.3933 | 3183.2568 | 3183.2568 | 0 | 9.5225 | 0.0065891 | -577.6025 | -5.3046 | -3.0393 | 783.6609 | 0 | 0.10884 | 0
APPROACH_AND_LANDING | 0.01 | 0.01793 | 1494.2284 | 0.095225 | 19493.9428 | 0 | 0 | 0 | 0 | 301.1001 | 0 | 119.0307 | 107.583 | 116.4802 | 0.16348 | 1.8335 | 0.22443 | 8.1695 | 5525.3098 | 3183.2568 | 3183.2568 | 0 | 9.5227 | 0.0065892 | -579.0409 | -5.3179 | -3.0469 | 783.6829 | 0 | 0.13061 | 0
APPROACH_AND_LANDING | 0.011667 | 0.020918 | 1493.258 | 0.1111 | 19493.9278 | 0 | 0 | 0 | 0 | 351.2864 | 0 | 138.8703 | 107.5861 | 116.4851 | 0.16349 | 1.8333 | 0.22441 | 8.1694 | 5525.2263 | 3183.2568 | 3183.2568 | 0 | 9.5228 | 0.0065893 | -580.4792 | -5.3311 | -3.0545 | 783.7049 | 0 | 0.15239 | 0
APPROACH_AND_LANDING | 0.013333 | 0.023907 | 1492.2875 | 0.12697 | 19493.9129 | 0 | 0 | 0 | 0 | 401.4727 | 0 | 158.7099 | 107.5891 | 116.4901 | 0.16349 | 1.8331 | 0.22439 | 8.1694 | 5525.1428 | 3183.2568 | 3183.2568 | 0 | 9.523 | 0.0065894 | -581.9175 | -5.3444 | -3.0621 | 783.7269 | 0 | 0.17416 | 0
APPROACH_AND_LANDING | 0.015 | 0.026896 | 1491.317 | 0.14284 | 19493.8979 | 0 | 0 | 0 | 0 | 451.659 | 0 | 178.5496 | 107.5921 | 116.495 | 0.16349 | 1.8329 | 0.22436 | 8.1694 | 5525.0593 | 3183.2568 | 3183.2568 | 0 | 9.5232 | 0.0065895 | -583.3558 | -5.3576 | -3.0697 | 783.7489 | 0 | 0.19594 | 0
APPROACH_AND_LANDING | 0.016667 | 0.029884 | 1490.3466 | 0.15871 | 19493.8829 | 0 | 0 | 0 | 0 | 501.8453 | 0 | 198.3892 | 107.5951 | 116.5 | 0.1635 | 1.8327 | 0.22434 | 8.1694 | 5524.9758 | 3183.2568 | 3183.2568 | 0 | 9.5234 | 0.0065897 | -584.7941 | -5.3709 | -3.0773 | 783.7709 | 0 | 0.21771 | 0
APPROACH_AND_LANDING | 0.018333 | 0.032873 | 1489.3761 | 0.17458 | 19493.8679 | 0 | 0 | 0 | 0 | 552.0316 | 0 | 218.2288 | 107.5981 | 116.5049 | 0.1635 | 1.8325 | 0.22432 | 8.1694 | 5524.8923 | 3183.2568 | 3183.2568 | 0 | 9.5235 | 0.0065898 | -586.2324 | -5.3841 | -3.0849 | 783.793 | 0 | 0.23949 | 0
APPROACH_AND_LANDING | 0.02 | 0.035861 | 1488.4056 | 0.19045 | 19493.853 | 0 | 0 | 0 | 0 | 602.2179 | 0 | 238.0684 | 107.6012 | 116.5098 | 0.16351 | 1.8324 | 0.2243 | 8.1694 | 5524.8088 | 3183.2568 | 3183.2568 | 0 | 9.5237 | 0.0065899 | -587.6707 | -5.3974 | -3.0925 | 783.815 | 0 | 0.26127 | 0
APPROACH_AND_LANDING | 0.021667 | 0.03885 | 1487.4352 | 0.20633 | 19493.838 | 0 | 0 | 0 | 0 | 652.4042 | 0 | 257.908 | 107.6042 | 116.5148 | 0.16351 | 1.8322 | 0.22427 | 8.1694 | 5524.7253 | 3183.2568 | 3183.2568 | 0 | 9.5239 | 0.00659 | -589.1091 | -5.4107 | -3.1001 | 783.837 | 0 | 0.28305 | 0
APPROACH_AND_LANDING | 0.023333 | 0.041839 | 1486.4435 | 0.2222 | 19493.823 | 0 | 0 | 0 | 0 | 702.599 | 0 | 277.751 | 107.6095 | 116.5223 | 0.16352 | 1.832 | 0.22425 | 8.1694 | 5524.8812 | 3183.2568 | 3183.2568 | 0 | 9.5241 | 0.0065902 | -590.807 | -5.4246 | -3.1081 | 783.8758 | 0 | 0.30484 | 0
APPROACH_AND_LANDING | 0.025 | 0.044829 | 1485.4479 | 0.23808 | 19493.808 | 0 | 0 | 0 | 0 | 752.7955 | 0 | 297.5947 | 107.6153 | 116.5302 | 0.16353 | 1.8318 | 0.22423 | 8.1694 | 5525.0817 | 3183.2568 | 3183.2568 | 0 | 9.5243 | 0.0065903 | -592.5533 | -5.4387 | -3.1162 | 783.9177 | 0 | 0.32663 | 0
APPROACH_AND_LANDING | 0.026667 | 0.047819 | 1484.4523 | 0.25395 | 19493.7931 | 0 | 0 | 0 | 0 | 802.992 | 0 | 317.4383 | 107.621 | 116.5382 | 0.16353 | 1.8316 | 0.22421 | 8.1694 | 5525.2822 | 3183.2568 | 3183.2568 | 0 | 9.5245 | 0.0065905 | -594.2996 | -5.4528 | -3.1242 | 783.9596 | 0 | 0.34843 | 0
APPROACH_AND_LANDING | 0.028333 | 0.050808 | 1483.4567 | 0.26983 | 19493.7781 | 0 | 0 | 0 | 0 | 853.1885 | 0 | 337.282 | 107.6268 | 116.5461 | 0.16354 | 1.8314 | 0.22418 | 8.1694 | 5525.4827 | 3183.2568 | 3183.2568 | 0 | 9.5247 | 0.0065906 | -596.046 | -5.4669 | -3.1323 | 784.0015 | 0 | 0.37022 | 0
APPROACH_AND_LANDING | 0.03 | 0.053798 | 1482.4611 | 0.2857 | 19493.7631 | 0 | 0 | 0 | 0 | 903.385 | 0 | 357.1256 | 107.6325 | 116.554 | 0.16355 | 1.8312 | 0.22416 | 8.1694 | 5525.6832 | 3183.2568 | 3183.2568 | 0 | 9.525 | 0.0065908 | -597.7923 | -5.481 | -3.1404 | 784.0434 | 0 | 0.39202 | 0
APPROACH_AND_LANDING | 0.031667 | 0.056788 | 1481.4655 | 0.30158 | 19493.7481 | 0 | 0 | 0 | 0 | 953.5815 | 0 | 376.9693 | 107.6383 | 116.562 | 0.16356 | 1.8311 | 0.22414 | 8.1693 | 5525.8837 | 3183.2568 | 3183.2568 | 0 | 9.5252 | 0.0065909 | -599.5387 | -5.4951 | -3.1485 | 784.0854 | 0 | 0.41382 | 0
APPROACH_AND_LANDING | 0.033333 | 0.059778 | 1480.4698 | 0.31745 | 19493.7332 | 0 | 0 | 0 | 0 | 1003.7779 | 0 | 396.8129 | 107.644 | 116.5699 | 0.16357 | 1.8309 | 0.22412 | 8.1693 | 5526.0842 | 3183.2568 | 3183.2568 | 0 | 9.5254 | 0.0065911 | -601.285 | -5.5092 | -3.1566 | 784.1273 | 0 | 0.43563 | 0
APPROACH_AND_LANDING | 0.035 | 0.062767 | 1479.4742 | 0.33333 | 19493.7182 | 0 | 0 | 0 | 0 | 1053.9744 | 0 | 416.6566 | 107.6498 | 116.5779 | 0.16358 | 1.8307 | 0.22409 | 8.1693 | 5526.2848 | 3183.2568 | 3183.2568 | 0 | 9.5256 | 0.0065912 | -603.0313 | -5.5234 | -3.1646 | 784.1692 | 0 | 0.45743 | 0
APPROACH_AND_LANDING | 0.036667 | 0.065757 | 1478.4786 | 0.3492 | 19493.7032 | 0 | 0 | 0 | 0 | 1104.1709 | 0 | 436.5002 | 107.6555 | 116.5858 | 0.16358 | 1.8305 | 0.22407 | 8.1693 | 5526.4853 | 3183.2568 | 3183.2568 | 0 | 9.5258 | 0.0065914 | -604.7777 | -5.5375 | -3.1727 | 784.2111 | 0 | 0.47924 | 0
APPROACH_AND_LANDING | 0.038333 | 0.068747 | 1477.483 | 0.36508 | 19493.6882 | 0 | 0 | 0 | 0 | 1154.3674 | 0 | 456.3438 | 107.6613 | 116.5938 | 0.16359 | 1.8303 | 0.22405 | 8.1693 | 5526.6858 | 3183.2568 | 3183.2568 | 0 | 9.526 | 0.0065915 | -606.524 | -5.5516 | -3.1808 | 784.253 | 0 | 0.50105 | 0
APPROACH_AND_LANDING | 0.04 | 0.071738 | 1476.4657 | 0.38095 | 19493.6733 | 0 | 0 | 0 | 0 | 1204.5744 | 0 | 476.1916 | 107.6692 | 116.6041 | 0.1636 | 1.83 | 0.22401 | 8.1693 | 5526.6435 | 3183.2568 | 3183.2568 | 0 | 9.5263 | 0.0065917 | -607.9267 | -5.565 | -3.1885 | 784.3107 | 0 | 0.52287 | 0
APPROACH_AND_LANDING | 0.041667 | 0.07473 | 1475.4443 | 0.39683 | 19493.6583 | 0 | 0 | 0 | 0 | 1254.7833 | 0 | 496.0402 | 107.6775 | 116.6149 | 0.16362 | 1.8296 | 0.22396 | 8.1693 | 5526.5559 | 3183.2568 | 3183.2568 | 0 | 9.5266 | 0.0065919 | -609.2652 | -5.5784 | -3.1962 | 784.3712 | 0 | 0.5447 | 0
APPROACH_AND_LANDING | 0.043333 | 0.077722 | 1474.4229 | 0.41271 | 19493.6433 | 0 | 0 | 0 | 0 | 1304.9923 | 0 | 515.8888 | 107.6858 | 116.6256 | 0.16363 | 1.8292 | 0.22392 | 8.1693 | 5526.4683 | 3183.2568 | 3183.2568 | 0 | 9.5268 | 0.006592 | -610.6036 | -5.5918 | -3.2038 | 784.4318 | 0 | 0.56653 | 0
APPROACH_AND_LANDING | 0.045 | 0.080714 | 1473.4015 | 0.42859 | 19493.6283 | 0 | 0 | 0 | 0 | 1355.2012 | 0 | 535.7374 | 107.6942 | 116.6364 | 0.16364 | 1.8289 | 0.22387 | 8.1693 | 5526.3807 | 3183.2568 | 3183.2568 | 0 | 9.5271 | 0.0065922 | -611.9421 | -5.6051 | -3.2115 | 784.4924 | 0 | 0.58837 | 0
APPROACH_AND_LANDING | 0.046667 | 0.083705 | 1472.3801 | 0.44447 | 19493.6134 | 0 | 0 | 0 | 0 | 1405.4102 | 0 | 555.5859 | 107.7025 | 116.6472 | 0.16365 | 1.8285 | 0.22383 | 8.1692 | 5526.2931 | 3183.2568 | 3183.2568 | 0 | 9.5273 | 0.0065924 | -613.2806 | -5.6185 | -3.2192 | 784.5529 | 0 | 0.61021 | 0
APPROACH_AND_LANDING | 0.048333 | 0.086697 | 1471.3587 | 0.46035 | 19493.5984 | 0 | 0 | 0 | 0 | 1455.6192 | 0 | 575.4345 | 107.7108 | 116.6579 | 0.16366 | 1.8281 | 0.22378 | 8.1692 | 5526.2055 | 3183.2568 | 3183.2568 | 0 | 9.5276 | 0.0065926 | -614.6191 | -5.6318 | -3.2268 | 784.6135 | 0 | 0.63205 | 0
APPROACH_AND_LANDING | 0.05 | 0.089689 | 1470.3374 | 0.47623 | 19493.5834 | 0 | 0 | 0 | 0 | 1505.8281 | 0 | 595.2831 | 107.7191 | 116.6687 | 0.16368 | 1.8278 | 0.22374 | 8.1692 | 5526.1179 | 3183.2568 | 3183.2568 | 0 | 9.5278 | 0.0065927 | -615.9576 | -5.6452 | -3.2345 | 784.6741 | 0 | 0.6539 | 0
APPROACH_AND_LANDING | 0.051667 | 0.09268 | 1469.316 | 0.49211 | 19493.5684 | 0 | 0 | 0 | 0 | 1556.0371 | 0 | 615.1317 | 107.7274 | 116.6795 | 0.16369 | 1.8274 | 0.22369 | 8.1692 | 5526.0303 | 3183.2568 | 3183.2568 | 0 | 9.5281 | 0.0065929 | -617.2961 | -5.6586 | -3.2421 | 784.7346 | 0 | 0.67574 | 0
APPROACH_AND_LANDING | 0.053333 | 0.095672 | 1468.2946 | 0.50798 | 19493.5534 | 0 | 0 | 0 | 0 | 1606.246 | 0 | 634.9802 | 107.7357 | 116.6902 | 0.1637 | 1.827 | 0.22365 | 8.1692 | 5525.9427 | 3183.2568 | 3183.2568 | 0 | 9.5283 | 0.0065931 | -618.6346 | -5.6719 | -3.2498 | 784.7952 | 0 | 0.6976 | 0
APPROACH_AND_LANDING | 0.055 | 0.098664 | 1467.2732 | 0.52386 | 19493.5385 | 0 | 0 | 0 | 0 | 1656.455 | 0 | 654.8288 | 107.744 | 116.701 | 0.16371 | 1.8267 | 0.2236 | 8.1692 | 5525.8551 | 3183.2568 | 3183.2568 | 0 | 9.5286 | 0.0065933 | -619.9731 | -5.6853 | -3.2574 | 784.8558 | 0 | 0.71945 | 0
APPROACH_AND_LANDING | 0.056667 | 0.10166 | 1466.2307 | 0.53975 | 19493.5235 | 0 | 0 | 0 | 0 | 1706.6762 | 0 | 674.6822 | 107.7545 | 116.7141 | 0.16373 | 1.8263 | 0.22356 | 8.1691 | 5525.9863 | 3183.2568 | 3183.2568 | 0 | 9.5289 | 0.0065935 | -621.4397 | -5.6984 | -3.265 | 784.9318 | 0 | 0.74132 | 0
APPROACH_AND_LANDING | 0.058333 | 0.10465 | 1465.1842 | 0.55563 | 19493.5085 | 0 | 0 | 0 | 0 | 1756.8997 | 0 | 694.5366 | 107.7653 | 116.7277 | 0.16374 | 1.8259 | 0.22351 | 8.1691 | 5526.1584 | 3183.2568 | 3183.2568 | 0 | 9.5292 | 0.0065937 | -622.9303 | -5.7115 | -3.2725 | 785.0108 | 0 | 0.7632 | 0
APPROACH_AND_LANDING | 0.06 | 0.10765 | 1464.1378 | 0.57151 | 19493.4935 | 0 | 0 | 0 | 0 | 1807.1232 | 0 | 714.3909 | 107.7762 | 116.7412 | 0.16376 | 1.8255 | 0.22347 | 8.1691 | 5526.3304 | 3183.2568 | 3183.2568 | 0 | 9.5295 | 0.0065939 | -624.4208 | -5.7246 | -3.28 | 785.0897 | 0 | 0.78509 | 0
APPROACH_AND_LANDING | 0.061667 | 0.11064 | 1463.0913 | 0.5874 | 19493.4785 | 0 | 0 | 0 | 0 | 1857.3467 | 0 | 734.2452 | 107.787 | 116.7547 | 0.16377 | 1.8252 | 0.22342 | 8.1691 | 5526.5025 | 3183.2568 | 3183.2568 | 0 | 9.5298 | 0.0065941 | -625.9114 | -5.7377 | -3.2875 | 785.1686 | 0 | 0.80698 | 0
APPROACH_AND_LANDING | 0.063333 | 0.11364 | 1462.0449 | 0.60328 | 19493.4635 | 0 | 0 | 0 | 0 | 1907.5702 | 0 | 754.0996 | 107.7978 | 116.7683 | 0.16379 | 1.8248 | 0.22338 | 8.1691 | 5526.6746 | 3183.2568 | 3183.2568 | 0 | 9.5301 | 0.0065943 | -627.4019 | -5.7508 | -3.295 | 785.2476 | 0 | 0.82887 | 0
APPROACH_AND_LANDING | 0.065 | 0.11663 | 1460.9984 | 0.61916 | 19493.4486 | 0 | 0 | 0 | 0 | 1957.7937 | 0 | 773.9539 | 107.8087 | 116.7818 | 0.16381 | 1.8244 | 0.22333 | 8.1691 | 5526.8466 | 3183.2568 | 3183.2568 | 0 | 9.5304 | 0.0065945 | -628.8925 | -5.7639 | -3.3025 | 785.3265 | 0 | 0.85077 | 0
APPROACH_AND_LANDING | 0.066667 | 0.11962 | 1459.952 | 0.63505 | 19493.4336 | 0 | 0 | 0 | 0 | 2008.0173 | 0 | 793.8082 | 107.8195 | 116.7954 | 0.16382 | 1.8241 | 0.22329 | 8.1691 | 5527.0187 | 3183.2568 | 3183.2568 | 0 | 9.5307 | 0.0065947 | -630.3831 | -5.777 | -3.31 | 785.4055 | 0 | 0.87267 | 0
APPROACH_AND_LANDING | 0.068333 | 0.12262 | 1458.9055 | 0.65093 | 19493.4186 | 0 | 0 | 0 | 0 | 2058.2408 | 0 | 813.6625 | 107.8303 | 116.8089 | 0.16384 | 1.8237 | 0.22324 | 8.169 | 5527.1908 | 3183.2568 | 3183.2568 | 0 | 9.531 | 0.0065949 | -631.8736 | -5.7901 | -3.3175 | 785.4844 | 0 | 0.89458 | 0
APPROACH_AND_LANDING | 0.07 | 0.12561 | 1457.859 | 0.66681 | 19493.4036 | 0 | 0 | 0 | 0 | 2108.4643 | 0 | 833.5169 | 107.8412 | 116.8225 | 0.16385 | 1.8233 | 0.2232 | 8.169 | 5527.3628 | 3183.2568 | 3183.2568 | 0 | 9.5312 | 0.0065951 | -633.3642 | -5.8032 | -3.325 | 785.5633 | 0 | 0.91649 | 0
APPROACH_AND_LANDING | 0.071667 | 0.12861 | 1456.8126 | 0.6827 | 19493.3886 | 0 | 0 | 0 | 0 | 2158.6878 | 0 | 853.3712 | 107.852 | 116.836 | 0.16387 | 1.823 | 0.22315 | 8.169 | 5527.5349 | 3183.2568 | 3183.2568 | 0 | 9.5315 | 0.0065953 | -634.8547 | -5.8163 | -3.3325 | 785.6423 | 0 | 0.93841 | 0
APPROACH_AND_LANDING | 0.073333 | 0.1316 | 1455.7453 | 0.69858 | 19493.3736 | 0 | 0 | 0 | 0 | 2208.9253 | 0 | 873.2311 | 107.865 | 116.8519 | 0.16389 | 1.8224 | 0.22309 | 8.169 | 5527.4563 | 3183.2568 | 3183.2568 | 0 | 9.5319 | 0.0065955 | -636.4483 | -5.8296 | -3.3401 | 785.7367 | 0 | 0.96034 | 0
APPROACH_AND_LANDING | 0.075 | 0.1346 | 1454.6741 | 0.71447 | 19493.3587 | 0 | 0 | 0 | 0 | 2259.1654 | 0 | 893.092 | 107.8783 | 116.8682 | 0.16391 | 1.8219 | 0.22302 | 8.169 | 5527.3308 | 3183.2568 | 3183.2568 | 0 | 9.5322 | 0.0065958 | -638.0611 | -5.843 | -3.3478 | 785.8341 | 0 | 0.98229 | 0
APPROACH_AND_LANDING | 0.076667 | 0.1376 | 1453.6029 | 0.73036 | 19493.3437 | 0 | 0 | 0 | 0 | 2309.4055 | 0 | 912.9528 | 107.8917 | 116.8846 | 0.16393 | 1.8213 | 0.22296 | 8.1689 | 5527.2054 | 3183.2568 | 3183.2568 | 0 | 9.5325 | 0.006596 | -639.6738 | -5.8563 | -3.3554 | 785.9314 | 0 | 1.0042 | 0
APPROACH_AND_LANDING | 0.078333 | 0.1406 | 1452.5317 | 0.74625 | 19493.3287 | 0 | 0 | 0 | 0 | 2359.6456 | 0 | 932.8137 | 107.9051 | 116.9009 | 0.16395 | 1.8208 | 0.22289 | 8.1689 | 5527.08 | 3183.2568 | 3183.2568 | 0 | 9.5329 | 0.0065962 | -641.2866 | -5.8696 | -3.3631 | 786.0288 | 0 | 1.0262 | 0
APPROACH_AND_LANDING | 0.08 | 0.1436 | 1451.4605 | 0.76214 | 19493.3137 | 0 | 0 | 0 | 0 | 2409.8858 | 0 | 952.6746 | 107.9184 | 116.9172 | 0.16397 | 1.8202 | 0.22282 | 8.1689 | 5526.9545 | 3183.2568 | 3183.2568 | 0 | 9.5332 | 0.0065965 | -642.8994 | -5.883 | -3.3707 | 786.1261 | 0 | 1.0482 | 0
APPROACH_AND_LANDING | 0.081667 | 0.14659 | 1450.3893 | 0.77803 | 19493.2987 | 0 | 0 | 0 | 0 | 2460.1259 | 0 | 972.5355 | 107.9318 | 116.9335 | 0.16399 | 1.8197 | 0.22275 | 8.1689 | 5526.8291 | 3183.2568 | 3183.2568 | 0 | 9.5335 | 0.0065967 | -644.5122 | -5.8963 | -3.3783 | 786.2235 | 0 | 1.0701 | 0
APPROACH_AND_LANDING | 0.083333 | 0.14959 | 1449.3181 | 0.79392 | 19493.2837 | 0 | 0 | 0 | 0 | 2510.366 | 0 | 992.3964 | 107.9452 | 116.9499 | 0.16401 | 1.8191 | 0.22269 | 8.1688 | 5526.7037 | 3183.2568 | 3183.2568 | 0 | 9.5339 | 0.0065969 | -646.125 | -5.9097 | -3.386 | 786.3208 | 0 | 1.0921 | 0
APPROACH_AND_LANDING | 0.085 | 0.15259 | 1448.2469 | 0.80981 | 19493.2687 | 0 | 0 | 0 | 0 | 2560.6061 | 0 | 1012.2573 | 107.9585 | 116.9662 | 0.16403 | 1.8185 | 0.22262 | 8.1688 | 5526.5782 | 3183.2568 | 3183.2568 | 0 | 9.5342 | 0.0065972 | -647.7377 | -5.923 | -3.3936 | 786.4182 | 0 | 1.1141 | 0
APPROACH_AND_LANDING | 0.086667 | 0.15559 | 1447.1757 | 0.82569 | 19493.2537 | 0 | 0 | 0 | 0 | 2610.8462 | 0 | 1032.1182 | 107.9719 | 116.9825 | 0.16405 | 1.818 | 0.22255 | 8.1688 | 5526.4528 | 3183.2568 | 3183.2568 | 0 | 9.5346 | 0.0065974 | -649.3505 | -5.9364 | -3.4013 | 786.5155 | 0 | 1.1361 | 0
APPROACH_AND_LANDING | 0.088333 | 0.15858 | 1446.1045 | 0.84158 | 19493.2388 | 0 | 0 | 0 | 0 | 2661.0863 | 0 | 1051.9791 | 107.9853 | 116.9989 | 0.16407 | 1.8174 | 0.22249 | 8.1688 | 5526.3274 | 3183.2568 | 3183.2568 | 0 | 9.5349 | 0.0065976 | -650.9633 | -5.9497 | -3.4089 | 786.6129 | 0 | 1.1581 | 0
APPROACH_AND_LANDING | 0.09 | 0.16159 | 1445.0116 | 0.85748 | 19493.2238 | 0 | 0 | 0 | 0 | 2711.3422 | 0 | 1071.8462 | 108.0008 | 117.0176 | 0.16409 | 1.8169 | 0.22242 | 8.1687 | 5526.4196 | 3183.2568 | 3183.2568 | 0 | 9.5353 | 0.0065979 | -652.5149 | -5.9629 | -3.4165 | 786.7259 | 0 | 1.1801 | 0
APPROACH_AND_LANDING | 0.091667 | 0.16459 | 1443.9146 | 0.87337 | 19493.2088 | 0 | 0 | 0 | 0 | 2761.6011 | 0 | 1091.7145 | 108.0167 | 117.0367 | 0.16411 | 1.8163 | 0.22235 | 8.1687 | 5526.5524 | 3183.2568 | 3183.2568 | 0 | 9.5356 | 0.0065981 | -654.0551 | -5.9761 | -3.4241 | 786.8419 | 0 | 1.2021 | 0
APPROACH_AND_LANDING | 0.093333 | 0.16759 | 1442.8177 | 0.88927 | 19493.1938 | 0 | 0 | 0 | 0 | 2811.8599 | 0 | 1111.5828 | 108.0326 | 117.0558 | 0.16414 | 1.8158 | 0.22228 | 8.1687 | 5526.6853 | 3183.2568 | 3183.2568 | 0 | 9.536 | 0.0065984 | -655.5953 | -5.9894 | -3.4316 | 786.9578 | 0 | 1.2242 | 0
APPROACH_AND_LANDING | 0.095 | 0.17059 | 1441.7207 | 0.90516 | 19493.1788 | 0 | 0 | 0 | 0 | 2862.1188 | 0 | 1131.4511 | 108.0485 | 117.075 | 0.16416 | 1.8152 | 0.22222 | 8.1687 | 5526.8181 | 3183.2568 | 3183.2568 | 0 | 9.5364 | 0.0065987 | -657.1355 | -6.0026 | -3.4392 | 787.0737 | 0 | 1.2462 | 0
APPROACH_AND_LANDING | 0.096667 | 0.17359 | 1440.6238 | 0.92106 | 19493.1638 | 0 | 0 | 0 | 0 | 2912.3776 | 0 | 1151.3194 | 108.0644 | 117.0941 | 0.16418 | 1.8147 | 0.22215 | 8.1687 | 5526.9509 | 3183.2568 | 3183.2568 | 0 | 9.5368 | 0.0065989 | -658.6757 | -6.0158 | -3.4468 | 787.1897 | 0 | 1.2683 | 0
APPROACH_AND_LANDING | 0.098333 | 0.17659 | 1439.5268 | 0.93695 | 19493.1488 | 0 | 0 | 0 | 0 | 2962.6365 | 0 | 1171.1877 | 108.0804 | 117.1133 | 0.16421 | 1.8141 | 0.22208 | 8.1686 | 5527.0838 | 3183.2568 | 3183.2568 | 0 | 9.5371 | 0.0065992 | -660.2159 | -6.029 | -3.4544 | 787.3056 | 0 | 1.2903 | 0
APPROACH_AND_LANDING | 0.1 | 0.1796 | 1438.4299 | 0.95284 | 19493.1338 | 0 | 0 | 0 | 0 | 3012.8953 | 0 | 1191.056 | 108.0963 | 117.1324 | 0.16423 | 1.8135 | 0.22201 | 8.1686 | 5527.2166 | 3183.2568 | 3183.2568 | 0 | 9.5375 | 0.0065994 | -661.7562 | -6.0422 | -3.4619 | 787.4215 | 0 | 1.3124 | 0
APPROACH_AND_LANDING | 0.10167 | 0.1826 | 1437.3329 | 0.96874 | 19493.1188 | 0 | 0 | 0 | 0 | 3063.1542 | 0 | 1210.9243 | 108.1122 | 117.1516 | 0.16425 | 1.813 | 0.22195 | 8.1686 | 5527.3494 | 3183.2568 | 3183.2568 | 0 | 9.5379 | 0.0065997 | -663.2964 | -6.0554 | -3.4695 | 787.5375 | 0 | 1.3344 | 0
APPROACH_AND_LANDING | 0.10333 | 0.1856 | 1436.236 | 0.98463 | 19493.1038 | 0 | 0 | 0 | 0 | 3113.413 | 0 | 1230.7926 | 108.1281 | 117.1707 | 0.16428 | 1.8124 | 0.22188 | 8.1686 | 5527.4823 | 3183.2568 | 3183.2568 | 0 | 9.5383 | 0.0066 | -664.8366 | -6.0686 | -3.4771 | 787.6534 | 0 | 1.3565 | 0
APPROACH_AND_LANDING | 0.105 | 0.1886 | 1435.139 | 1.0005 | 19493.0888 | 0 | 0 | 0 | 0 | 3163.6719 | 0 | 1250.6609 | 108.144 | 117.1899 | 0.1643 | 1.8119 | 0.22181 | 8.1685 | 5527.6151 | 3183.2568 | 3183.2568 | 0 | 9.5386 | 0.0066002 | -666.3768 | -6.0818 | -3.4846 | 787.7694 | 0 | 1.3786 | 0
APPROACH_AND_LANDING | 0.10667 | 0.19161 | 1434.0211 | 1.0164 | 19493.0738 | 0 | 0 | 0 | 0 | 3213.9482 | 0 | 1270.5361 | 108.1619 | 117.2111 | 0.16433 | 1.8112 | 0.22173 | 8.1685 | 5527.4696 | 3183.2568 | 3183.2568 | 0 | 9.539 | 0.0066005 | -667.669 | -6.094 | -3.4916 | 787.8994 | 0 | 1.4007 | 0
APPROACH_AND_LANDING | 0.10833 | 0.19461 | 1432.8992 | 1.0323 | 19493.0588 | 0 | 0 | 0 | 0 | 3264.2278 | 0 | 1290.4126 | 108.1801 | 117.2328 | 0.16435 | 1.8104 | 0.22164 | 8.1685 | 5527.272 | 3183.2568 | 3183.2568 | 0 | 9.5394 | 0.0066008 | -668.9149 | -6.1061 | -3.4985 | 788.032 | 0 | 1.4228 | 0
APPROACH_AND_LANDING | 0.11 | 0.19762 | 1431.7773 | 1.0482 | 19493.0438 | 0 | 0 | 0 | 0 | 3314.5074 | 0 | 1310.2891 | 108.1983 | 117.2545 | 0.16438 | 1.8097 | 0.22155 | 8.1684 | 5527.0745 | 3183.2568 | 3183.2568 | 0 | 9.5399 | 0.0066011 | -670.1609 | -6.1181 | -3.5054 | 788.1647 | 0 | 1.445 | 0
APPROACH_AND_LANDING | 0.11167 | 0.20063 | 1430.6554 | 1.0641 | 19493.0288 | 0 | 0 | 0 | 0 | 3364.787 | 0 | 1330.1656 | 108.2165 | 117.2762 | 0.16441 | 1.809 | 0.22146 | 8.1684 | 5526.877 | 3183.2568 | 3183.2568 | 0 | 9.5403 | 0.0066014 | -671.4068 | -6.1302 | -3.5123 | 788.2973 | 0 | 1.4671 | 0
APPROACH_AND_LANDING | 0.11333 | 0.20363 | 1429.5336 | 1.08 | 19493.0138 | 0 | 0 | 0 | 0 | 3415.0666 | 0 | 1350.0421 | 108.2347 | 117.2978 | 0.16444 | 1.8082 | 0.22137 | 8.1684 | 5526.6795 | 3183.2568 | 3183.2568 | 0 | 9.5407 | 0.0066016 | -672.6527 | -6.1422 | -3.5192 | 788.4299 | 0 | 1.4893 | 0
APPROACH_AND_LANDING | 0.115 | 0.20664 | 1428.4117 | 1.0959 | 19492.9988 | 0 | 0 | 0 | 0 | 3465.3462 | 0 | 1369.9186 | 108.2529 | 117.3195 | 0.16446 | 1.8075 | 0.22128 | 8.1683 | 5526.482 | 3183.2568 | 3183.2568 | 0 | 9.5411 | 0.0066019 | -673.8987 | -6.1542 | -3.5261 | 788.5626 | 0 | 1.5114 | 0
APPROACH_AND_LANDING | 0.11667 | 0.20965 | 1427.2898 | 1.1118 | 19492.9838 | 0 | 0 | 0 | 0 | 3515.6258 | 0 | 1389.7951 | 108.2711 | 117.3412 | 0.16449 | 1.8067 | 0.22119 | 8.1683 | 5526.2844 | 3183.2568 | 3183.2568 | 0 | 9.5415 | 0.0066022 | -675.1446 | -6.1663 | -3.533 | 788.6952 | 0 | 1.5336 | 0
APPROACH_AND_LANDING | 0.11833 | 0.21265 | 1426.168 | 1.1277 | 19492.9688 | 0 | 0 | 0 | 0 | 3565.9053 | 0 | 1409.6716 | 108.2893 | 117.3629 | 0.16452 | 1.806 | 0.2211 | 8.1683 | 5526.0869 | 3183.2568 | 3183.2568 | 0 | 9.5419 | 0.0066025 | -676.3905 | -6.1783 | -3.5399 | 788.8279 | 0 | 1.5557 | 0
APPROACH_AND_LANDING | 0.12 | 0.21566 | 1425.0461 | 1.1436 | 19492.9538 | 0 | 0 | 0 | 0 | 3616.1849 | 0 | 1429.5481 | 108.3075 | 117.3846 | 0.16454 | 1.8053 | 0.22101 | 8.1682 | 5525.8894 | 3183.2568 | 3183.2568 | 0 | 9.5423 | 0.0066028 | -677.6365 | -6.1904 | -3.5468 | 788.9605 | 0 | 1.5779 | 0
APPROACH_AND_LANDING | 0.12167 | 0.21867 | 1423.9242 | 1.1595 | 19492.9388 | 0 | 0 | 0 | 0 | 3666.4645 | 0 | 1449.4246 | 108.3257 | 117.4062 | 0.16457 | 1.8045 | 0.22092 | 8.1682 | 5525.6919 | 3183.2568 | 3183.2568 | 0 | 9.5427 | 0.0066031 | -678.8824 | -6.2024 | -3.5537 | 789.0932 | 0 | 1.6001 | 0
APPROACH_AND_LANDING | 0.12333 | 0.22168 | 1422.7827 | 1.1754 | 19492.9238 | 0 | 0 | 0 | 0 | 3716.7631 | 0 | 1469.3086 | 108.3458 | 117.4299 | 0.1646 | 1.8038 | 0.22083 | 8.1682 | 5525.6853 | 3183.2568 | 3183.2568 | 0 | 9.5432 | 0.0066034 | -680.1595 | -6.2139 | -3.5603 | 789.2392 | 0 | 1.6223 | 0
APPROACH_AND_LANDING | 0.125 | 0.22469 | 1421.6375 | 1.1914 | 19492.9088 | 0 | 0 | 0 | 0 | 3767.0652 | 0 | 1489.194 | 108.3662 | 117.454 | 0.16463 | 1.803 | 0.22074 | 8.1681 | 5525.7143 | 3183.2568 | 3183.2568 | 0 | 9.5436 | 0.0066037 | -681.4425 | -6.2254 | -3.5669 | 789.3876 | 0 | 1.6446 | 0
APPROACH_AND_LANDING | 0.12667 | 0.2277 | 1420.4923 | 1.2073 | 19492.8938 | 0 | 0 | 0 | 0 | 3817.3674 | 0 | 1509.0794 | 108.3866 | 117.4781 | 0.16466 | 1.8023 | 0.22065 | 8.1681 | 5525.7433 | 3183.2568 | 3183.2568 | 0 | 9.544 | 0.006604 | -682.7254 | -6.2369 | -3.5735 | 789.5361 | 0 | 1.6668 | 0
APPROACH_AND_LANDING | 0.12833 | 0.23071 | 1419.3471 | 1.2232 | 19492.8788 | 0 | 0 | 0 | 0 | 3867.6695 | 0 | 1528.9648 | 108.4069 | 117.5022 | 0.16469 | 1.8016 | 0.22056 | 8.168 | 5525.7723 | 3183.2568 | 3183.2568 | 0 | 9.5445 | 0.0066043 | -684.0084 | -6.2483 | -3.58 | 789.6846 | 0 | 1.689 | 0
APPROACH_AND_LANDING | 0.13 | 0.23372 | 1418.2019 | 1.2391 | 19492.8638 | 0 | 0 | 0 | 0 | 3917.9716 | 0 | 1548.8503 | 108.4273 | 117.5263 | 0.16472 | 1.8008 | 0.22047 | 8.168 | 5525.8013 | 3183.2568 | 3183.2568 | 0 | 9.5449 | 0.0066046 | -685.2913 | -6.2598 | -3.5866 | 789.8331 | 0 | 1.7113 | 0
APPROACH_AND_LANDING | 0.13167 | 0.23674 | 1417.0567 | 1.255 | 19492.8488 | 0 | 0 | 0 | 0 | 3968.2737 | 0 | 1568.7357 | 108.4477 | 117.5504 | 0.16475 | 1.8001 | 0.22038 | 8.1679 | 5525.8303 | 3183.2568 | 3183.2568 | 0 | 9.5454 | 0.0066049 | -686.5743 | -6.2713 | -3.5932 | 789.9816 | 0 | 1.7336 | 0
APPROACH_AND_LANDING | 0.13333 | 0.23975 | 1415.9115 | 1.2709 | 19492.8338 | 0 | 0 | 0 | 0 | 4018.5758 | 0 | 1588.6211 | 108.4681 | 117.5744 | 0.16478 | 1.7993 | 0.22029 | 8.1679 | 5525.8594 | 3183.2568 | 3183.2568 | 0 | 9.5458 | 0.0066052 | -687.8572 | -6.2827 | -3.5998 | 790.1301 | 0 | 1.7558 | 0
APPROACH_AND_LANDING | 0.135 | 0.24276 | 1414.7663 | 1.2868 | 19492.8188 | 0 | 0 | 0 | 0 | 4068.878 | 0 | 1608.5065 | 108.4885 | 117.5985 | 0.16481 | 1.7986 | 0.22021 | 8.1678 | 5525.8884 | 3183.2568 | 3183.2568 | 0 | 9.5463 | 0.0066055 | -689.1402 | -6.2942 | -3.6063 | 790.2786 | 0 | 1.7781 | 0
APPROACH_AND_LANDING | 0.13667 | 0.24577 | 1413.6211 | 1.3027 | 19492.8038 | 0 | 0 | 0 | 0 | 4119.1801 | 0 | 1628.3919 | 108.5089 | 117.6226 | 0.16484 | 1.7979 | 0.22012 | 8.1677 | 5525.9174 | 3183.2568 | 3183.2568 | 0 | 9.5467 | 0.0066058 | -690.4231 | -6.3057 | -3.6129 | 790.427 | 0 | 1.8004 | 0
APPROACH_AND_LANDING | 0.13833 | 0.24878 | 1412.4759 | 1.3186 | 19492.7888 | 0 | 0 | 0 | 0 | 4169.4822 | 0 | 1648.2773 | 108.5292 | 117.6467 | 0.16487 | 1.7971 | 0.22003 | 8.1677 | 5525.9464 | 3183.2568 | 3183.2568 | 0 | 9.5471 | 0.0066061 | -691.7061 | -6.3171 | -3.6195 | 790.5755 | 0 | 1.8227 | 0
APPROACH_AND_LANDING | 0.14 | 0.2518 | 1411.3114 | 1.3345 | 19492.7737 | 0 | 0 | 0 | 0 | 4219.8047 | 0 | 1668.1708 | 108.5514 | 117.6727 | 0.16491 | 1.7964 | 0.21994 | 8.1676 | 5526.1975 | 3183.2568 | 3183.2568 | 0 | 9.5476 | 0.0066064 | -693.0466 | -6.3282 | -3.6258 | 790.7369 | 0 | 1.8451 | 0
APPROACH_AND_LANDING | 0.14167 | 0.25482 | 1410.1432 | 1.3505 | 19492.7587 | 0 | 0 | 0 | 0 | 4270.1311 | 0 | 1688.0657 | 108.5739 | 117.6991 | 0.16494 | 1.7956 | 0.21985 | 8.1674 | 5526.49 | 3183.2568 | 3183.2568 | 0 | 9.5481 | 0.0066068 | -694.3978 | -6.3392 | -3.6321 | 790.9007 | 0 | 1.8674 | 0
APPROACH_AND_LANDING | 0.14333 | 0.25784 | 1408.9751 | 1.3664 | 19492.7437 | 0 | 0 | 0 | 0 | 4320.4574 | 0 | 1707.9607 | 108.5964 | 117.7255 | 0.16497 | 1.7949 | 0.21977 | 8.1673 | 5526.7825 | 3183.2568 | 3183.2568 | 0 | 9.5486 | 0.0066071 | -695.749 | -6.3502 | -3.6384 | 791.0645 | 0 | 1.8898 | 0
APPROACH_AND_LANDING | 0.145 | 0.26085 | 1407.807 | 1.3823 | 19492.7287 | 0 | 0 | 0 | 0 | 4370.7838 | 0 | 1727.8557 | 108.6189 | 117.752 | 0.16501 | 1.7942 | 0.21968 | 8.1671 | 5527.075 | 3183.2568 | 3183.2568 | 0 | 9.549 | 0.0066074 | -697.1003 | -6.3612 | -3.6447 | 791.2283 | 0 | 1.9121 | 0
APPROACH_AND_LANDING | 0.14667 | 0.26387 | 1406.6389 | 1.3982 | 19492.7137 | 0 | 0 | 0 | 0 | 4421.1101 | 0 | 1747.7507 | 108.6413 | 117.7784 | 0.16504 | 1.7934 | 0.21959 | 8.167 | 5527.3675 | 3183.2568 | 3183.2568 | 0 | 9.5495 | 0.0066077 | -698.4515 | -6.3722 | -3.651 | 791.392 | 0 | 1.9345 | 0
APPROACH_AND_LANDING | 0.14833 | 0.26689 | 1405.4708 | 1.4141 | 19492.6987 | 0 | 0 | 0 | 0 | 4471.4364 | 0 | 1767.6457 | 108.6638 | 117.8048 | 0.16507 | 1.7927 | 0.21951 | 8.1669 | 5527.6601 | 3183.2568 | 3183.2568 | 0 | 9.55 | 0.0066081 | -699.8028 | -6.3832 | -3.6573 | 791.5558 | 0 | 1.9569 | 0
APPROACH_AND_LANDING | 0.15 | 0.26991 | 1404.3026 | 1.43 | 19492.6837 | 0 | 0 | 0 | 0 | 4521.7628 | 0 | 1787.5406 | 108.6863 | 117.8312 | 0.16511 | 1.7919 | 0.21942 | 8.1667 | 5527.9526 | 3183.2568 | 3183.2568 | 0 | 9.5505 | 0.0066084 | -701.154 | -6.3942 | -3.6636 | 791.7196 | 0 | 1.9793 | 0
APPROACH_AND_LANDING | 0.15167 | 0.27293 | 1403.1345 | 1.4459 | 19492.6686 | 0 | 0 | 0 | 0 | 4572.0891 | 0 | 1807.4356 | 108.7088 | 117.8576 | 0.16514 | 1.7912 | 0.21933 | 8.1666 | 5528.2451 | 3183.2568 | 3183.2568 | 0 | 9.5509 | 0.0066087 | -702.5053 | -6.4052 | -3.6699 | 791.8834 | 0 | 2.0017 | 0
APPROACH_AND_LANDING | 0.15333 | 0.27594 | 1401.9664 | 1.4619 | 19492.6536 | 0 | 0 | 0 | 0 | 4622.4155 | 0 | 1827.3306 | 108.7313 | 117.884 | 0.16517 | 1.7905 | 0.21924 | 8.1664 | 5528.5376 | 3183.2568 | 3183.2568 | 0 | 9.5514 | 0.0066091 | -703.8565 | -6.4162 | -3.6762 | 792.0472 | 0 | 2.0241 | 0
APPROACH_AND_LANDING | 0.155 | 0.27896 | 1400.7983 | 1.4778 | 19492.6386 | 0 | 0 | 0 | 0 | 4672.7418 | 0 | 1847.2256 | 108.7538 | 117.9104 | 0.16521 | 1.7897 | 0.21916 | 8.1663 | 5528.8301 | 3183.2568 | 3183.2568 | 0 | 9.5519 | 0.0066094 | -705.2078 | -6.4272 | -3.6825 | 792.211 | 0 | 2.0465 | 0
APPROACH_AND_LANDING | 0.15667 | 0.28199 | 1399.6097 | 1.4937 | 19492.6236 | 0 | 0 | 0 | 0 | 4723.09 | 0 | 1867.1292 | 108.7783 | 117.9391 | 0.16524 | 1.7888 | 0.21905 | 8.1661 | 5528.8624 | 3183.2568 | 3183.2568 | 0 | 9.5524 | 0.0066097 | -706.9743 | -6.4396 | -3.6896 | 792.3899 | 0 | 2.069 | 0
APPROACH_AND_LANDING | 0.15833 | 0.28501 | 1398.4173 | 1.5096 | 19492.6086 | 0 | 0 | 0 | 0 | 4773.4423 | 0 | 1887.0344 | 108.8033 | 117.9682 | 0.16528 | 1.7879 | 0.21894 | 8.166 | 5528.8461 | 3183.2568 | 3183.2568 | 0 | 9.5529 | 0.0066101 | -708.8183 | -6.4523 | -3.6969 | 792.5717 | 0 | 2.0915 | 0
APPROACH_AND_LANDING | 0.16 | 0.28803 | 1397.225 | 1.5256 | 19492.5936 | 0 | 0 | 0 | 0 | 4823.7946 | 0 | 1906.9397 | 108.8282 | 117.9974 | 0.16532 | 1.787 | 0.21884 | 8.1658 | 5528.8298 | 3183.2568 | 3183.2568 | 0 | 9.5534 | 0.0066105 | -710.6623 | -6.465 | -3.7041 | 792.7535 | 0 | 2.114 | 0
APPROACH_AND_LANDING | 0.16167 | 0.29106 | 1396.0326 | 1.5415 | 19492.5785 | 0 | 0 | 0 | 0 | 4874.1468 | 0 | 1926.8449 | 108.8532 | 118.0265 | 0.16536 | 1.786 | 0.21873 | 8.1656 | 5528.8135 | 3183.2568 | 3183.2568 | 0 | 9.5539 | 0.0066108 | -712.5063 | -6.4776 | -3.7114 | 792.9353 | 0 | 2.1365 | 0
APPROACH_AND_LANDING | 0.16333 | 0.29408 | 1394.8402 | 1.5574 | 19492.5635 | 0 | 0 | 0 | 0 | 4924.4991 | 0 | 1946.7501 | 108.8781 | 118.0557 | 0.16539 | 1.7851 | 0.21862 | 8.1654 | 5528.7971 | 3183.2568 | 3183.2568 | 0 | 9.5545 | 0.0066112 | -714.3503 | -6.4903 | -3.7187 | 793.1171 | 0 | 2.159 | 0
APPROACH_AND_LANDING | 0.165 | 0.29711 | 1393.6478 | 1.5733 | 19492.5485 | 0 | 0 | 0 | 0 | 4974.8514 | 0 | 1966.6554 | 108.9031 | 118.0848 | 0.16543 | 1.7842 | 0.21851 | 8.1653 | 5528.7808 | 3183.2568 | 3183.2568 | 0 | 9.555 | 0.0066115 | -716.1944 | -6.503 | -3.726 | 793.2988 | 0 | 2.1816 | 0
APPROACH_AND_LANDING | 0.16667 | 0.30013 | 1392.4554 | 1.5892 | 19492.5335 | 0 | 0 | 0 | 0 | 5025.2037 | 0 | 1986.5606 | 108.9281 | 118.1139 | 0.16547 | 1.7833 | 0.2184 | 8.1651 | 5528.7645 | 3183.2568 | 3183.2568 | 0 | 9.5555 | 0.0066119 | -718.0384 | -6.5157 | -3.7332 | 793.4806 | 0 | 2.2041 | 0
APPROACH_AND_LANDING | 0.16833 | 0.30316 | 1391.2631 | 1.6052 | 19492.5184 | 0 | 0 | 0 | 0 | 5075.5559 | 0 | 2006.4658 | 108.953 | 118.1431 | 0.16551 | 1.7823 | 0.21829 | 8.1649 | 5528.7482 | 3183.2568 | 3183.2568 | 0 | 9.556 | 0.0066122 | -719.8824 | -6.5284 | -3.7405 | 793.6624 | 0 | 2.2267 | 0
APPROACH_AND_LANDING | 0.17 | 0.30618 | 1390.0707 | 1.6211 | 19492.5034 | 0 | 0 | 0 | 0 | 5125.9082 | 0 | 2026.3711 | 108.978 | 118.1722 | 0.16554 | 1.7814 | 0.21818 | 8.1647 | 5528.7319 | 3183.2568 | 3183.2568 | 0 | 9.5565 | 0.0066126 | -721.7264 | -6.5411 | -3.7478 | 793.8442 | 0 | 2.2492 | 0
APPROACH_AND_LANDING | 0.17167 | 0.30921 | 1388.8783 | 1.637 | 19492.4884 | 0 | 0 | 0 | 0 | 5176.2605 | 0 | 2046.2763 | 109.0029 | 118.2013 | 0.16558 | 1.7805 | 0.21808 | 8.1645 | 5528.7156 | 3183.2568 | 3183.2568 | 0 | 9.557 | 0.006613 | -723.5704 | -6.5538 | -3.755 | 794.026 | 0 | 2.2718 | 0
APPROACH_AND_LANDING | 0.17333 | 0.31224 | 1387.6637 | 1.653 | 19492.4734 | 0 | 0 | 0 | 0 | 5226.6363 | 0 | 2066.1908 | 109.03 | 118.2328 | 0.16562 | 1.7796 | 0.21797 | 8.1644 | 5528.8973 | 3183.2568 | 3183.2568 | 0 | 9.5576 | 0.0066133 | -725.3661 | -6.5668 | -3.7625 | 794.2229 | 0 | 2.2944 | 0
APPROACH_AND_LANDING | 0.175 | 0.31527 | 1386.4449 | 1.6689 | 19492.4583 | 0 | 0 | 0 | 0 | 5277.0164 | 0 | 2086.1071 | 109.0574 | 118.2647 | 0.16566 | 1.7786 | 0.21786 | 8.1642 | 5529.116 | 3183.2568 | 3183.2568 | 0 | 9.5581 | 0.0066137 | -727.1528 | -6.5798 | -3.7699 | 794.4227 | 0 | 2.3171 | 0
APPROACH_AND_LANDING | 0.17667 | 0.3183 | 1385.2262 | 1.6848 | 19492.4433 | 0 | 0 | 0 | 0 | 5327.3966 | 0 | 2106.0233 | 109.0848 | 118.2965 | 0.1657 | 1.7777 | 0.21775 | 8.164 | 5529.3347 | 3183.2568 | 3183.2568 | 0 | 9.5587 | 0.0066141 | -728.9395 | -6.5928 | -3.7774 | 794.6225 | 0 | 2.3397 | 0
APPROACH_AND_LANDING | 0.17833 | 0.32133 | 1384.0074 | 1.7008 | 19492.4283 | 0 | 0 | 0 | 0 | 5377.7768 | 0 | 2125.9396 | 109.1122 | 118.3284 | 0.16574 | 1.7768 | 0.21764 | 8.1638 | 5529.5535 | 3183.2568 | 3183.2568 | 0 | 9.5592 | 0.0066145 | -730.7261 | -6.6058 | -3.7848 | 794.8223 | 0 | 2.3624 | 0
APPROACH_AND_LANDING | 0.18 | 0.32436 | 1382.7887 | 1.7167 | 19492.4133 | 0 | 0 | 0 | 0 | 5428.1569 | 0 | 2145.8558 | 109.1397 | 118.3603 | 0.16578 | 1.7759 | 0.21753 | 8.1637 | 5529.7722 | 3183.2568 | 3183.2568 | 0 | 9.5598 | 0.0066148 | -732.5128 | -6.6188 | -3.7923 | 795.0221 | 0 | 2.3851 | 0
APPROACH_AND_LANDING | 0.18167 | 0.32739 | 1381.5699 | 1.7326 | 19492.3982 | 0 | 0 | 0 | 0 | 5478.5371 | 0 | 2165.7721 | 109.1671 | 118.3922 | 0.16582 | 1.7749 | 0.21742 | 8.1635 | 5529.9909 | 3183.2568 | 3183.2568 | 0 | 9.5603 | 0.0066152 | -734.2995 | -6.6318 | -3.7998 | 795.2219 | 0 | 2.4078 | 0
APPROACH_AND_LANDING | 0.18333 | 0.33043 | 1380.3512 | 1.7486 | 19492.3832 | 0 | 0 | 0 | 0 | 5528.9172 | 0 | 2185.6883 | 109.1945 | 118.424 | 0.16587 | 1.774 | 0.21732 | 8.1633 | 5530.2096 | 3183.2568 | 3183.2568 | 0 | 9.5609 | 0.0066156 | -736.0862 | -6.6448 | -3.8072 | 795.4217 | 0 | 2.4305 | 0
APPROACH_AND_LANDING | 0.185 | 0.33346 | 1379.1324 | 1.7645 | 19492.3682 | 0 | 0 | 0 | 0 | 5579.2974 | 0 | 2205.6046 | 109.222 | 118.4559 | 0.16591 | 1.7731 | 0.21721 | 8.1631 | 5530.4283 | 3183.2568 | 3183.2568 | 0 | 9.5614 | 0.006616 | -737.8728 | -6.6579 | -3.8147 | 795.6215 | 0 | 2.4532 | 0
APPROACH_AND_LANDING | 0.18667 | 0.33649 | 1377.9136 | 1.7804 | 19492.3531 | 0 | 0 | 0 | 0 | 5629.6775 | 0 | 2225.5209 | 109.2494 | 118.4878 | 0.16595 | 1.7722 | 0.2171 | 8.1629 | 5530.647 | 3183.2568 | 3183.2568 | 0 | 9.562 | 0.0066164 | -739.6595 | -6.6709 | -3.8221 | 795.8213 | 0 | 2.4759 | 0
APPROACH_AND_LANDING | 0.18833 | 0.33952 | 1376.6949 | 1.7963 | 19492.3381 | 0 | 0 | 0 | 0 | 5680.0577 | 0 | 2245.4371 | 109.2768 | 118.5197 | 0.16599 | 1.7712 | 0.21699 | 8.1628 | 5530.8657 | 3183.2568 | 3183.2568 | 0 | 9.5625 | 0.0066167 | -741.4462 | -6.6839 | -3.8296 | 796.0211 | 0 | 2.4986 | 0
APPROACH_AND_LANDING | 0.19 | 0.34256 | 1375.4549 | 1.8123 | 19492.3231 | 0 | 0 | 0 | 0 | 5730.4629 | 0 | 2265.3633 | 109.3059 | 118.5534 | 0.16603 | 1.7702 | 0.21687 | 8.1626 | 5531.0014 | 3183.2568 | 3183.2568 | 0 | 9.5631 | 0.0066171 | -742.5098 | -6.6948 | -3.8359 | 796.2328 | 0 | 2.5214 | 0
APPROACH_AND_LANDING | 0.19167 | 0.3456 | 1374.2109 | 1.8282 | 19492.308 | 0 | 0 | 0 | 0 | 5780.8727 | 0 | 2285.2912 | 109.3352 | 118.5874 | 0.16608 | 1.7692 | 0.21675 | 8.1624 | 5531.1216 | 3183.2568 | 3183.2568 | 0 | 9.5636 | 0.0066175 | -743.4385 | -6.7054 | -3.8419 | 796.4468 | 0 | 2.5442 | 0
APPROACH_AND_LANDING | 0.19333 | 0.34864 | 1372.967 | 1.8442 | 19492.293 | 0 | 0 | 0 | 0 | 5831.2826 | 0 | 2305.2192 | 109.3646 | 118.6215 | 0.16612 | 1.7682 | 0.21663 | 8.1622 | 5531.2418 | 3183.2568 | 3183.2568 | 0 | 9.5642 | 0.0066179 | -744.3672 | -6.716 | -3.848 | 796.6608 | 0 | 2.567 | 0
APPROACH_AND_LANDING | 0.195 | 0.35168 | 1371.723 | 1.8601 | 19492.278 | 0 | 0 | 0 | 0 | 5881.6924 | 0 | 2325.1472 | 109.394 | 118.6555 | 0.16616 | 1.7672 | 0.21651 | 8.162 | 5531.362 | 3183.2568 | 3183.2568 | 0 | 9.5648 | 0.0066183 | -745.296 | -6.7265 | -3.854 | 796.8747 | 0 | 2.5898 | 0
APPROACH_AND_LANDING | 0.19667 | 0.35472 | 1370.4791 | 1.8761 | 19492.2629 | 0 | 0 | 0 | 0 | 5932.1023 | 0 | 2345.0752 | 109.4234 | 118.6895 | 0.16621 | 1.7662 | 0.2164 | 8.1618 | 5531.4822 | 3183.2568 | 3183.2568 | 0 | 9.5654 | 0.0066187 | -746.2247 | -6.7371 | -3.8601 | 797.0887 | 0 | 2.6127 | 0
APPROACH_AND_LANDING | 0.19833 | 0.35776 | 1369.2351 | 1.892 | 19492.2479 | 0 | 0 | 0 | 0 | 5982.5122 | 0 | 2365.0032 | 109.4527 | 118.7236 | 0.16625 | 1.7652 | 0.21628 | 8.1616 | 5531.6024 | 3183.2568 | 3183.2568 | 0 | 9.5659 | 0.0066191 | -747.1534 | -6.7476 | -3.8661 | 797.3026 | 0 | 2.6355 | 0
APPROACH_AND_LANDING | 0.2 | 0.3608 | 1367.9911 | 1.9079 | 19492.2328 | 0 | 0 | 0 | 0 | 6032.922 | 0 | 2384.9312 | 109.4821 | 118.7576 | 0.1663 | 1.7641 | 0.21616 | 8.1614 | 5531.7226 | 3183.2568 | 3183.2568 | 0 | 9.5665 | 0.0066195 | -748.0821 | -6.7582 | -3.8722 | 797.5166 | 0 | 2.6584 | 0
APPROACH_AND_LANDING | 0.20167 | 0.36384 | 1366.7472 | 1.9239 | 19492.2178 | 0 | 0 | 0 | 0 | 6083.3319 | 0 | 2404.8592 | 109.5115 | 118.7917 | 0.16634 | 1.7631 | 0.21604 | 8.1612 | 5531.8428 | 3183.2568 | 3183.2568 | 0 | 9.5671 | 0.0066199 | -749.0108 | -6.7688 | -3.8782 | 797.7306 | 0 | 2.6813 | 0
APPROACH_AND_LANDING | 0.20333 | 0.36688 | 1365.5032 | 1.9398 | 19492.2028 | 0 | 0 | 0 | 0 | 6133.7417 | 0 | 2424.7872 | 109.5409 | 118.8257 | 0.16638 | 1.7621 | 0.21592 | 8.161 | 5531.963 | 3183.2568 | 3183.2568 | 0 | 9.5677 | 0.0066203 | -749.9395 | -6.7793 | -3.8843 | 797.9445 | 0 | 2.7041 | 0
APPROACH_AND_LANDING | 0.205 | 0.36992 | 1364.2593 | 1.9558 | 19492.1877 | 0 | 0 | 0 | 0 | 6184.1516 | 0 | 2444.7152 | 109.5702 | 118.8597 | 0.16643 | 1.7611 | 0.2158 | 8.1608 | 5532.0832 | 3183.2568 | 3183.2568 | 0 | 9.5682 | 0.0066207 | -750.8682 | -6.7899 | -3.8903 | 798.1585 | 0 | 2.727 | 0
APPROACH_AND_LANDING | 0.20667 | 0.37296 | 1362.9962 | 1.9717 | 19492.1727 | 0 | 0 | 0 | 0 | 6234.5876 | 0 | 2464.6535 | 109.6012 | 118.8956 | 0.16647 | 1.76 | 0.21567 | 8.1606 | 5532.1132 | 3183.2568 | 3183.2568 | 0 | 9.5688 | 0.0066211 | -752.1454 | -6.8002 | -3.8962 | 798.3843 | 0 | 2.75 | 0
APPROACH_AND_LANDING | 0.20833 | 0.37601 | 1361.7296 | 1.9877 | 19492.1576 | 0 | 0 | 0 | 0 | 6285.0285 | 0 | 2484.5938 | 109.6325 | 118.9318 | 0.16652 | 1.7589 | 0.21554 | 8.1603 | 5532.1264 | 3183.2568 | 3183.2568 | 0 | 9.5694 | 0.0066215 | -753.4877 | -6.8105 | -3.9021 | 798.6123 | 0 | 2.773 | 0
APPROACH_AND_LANDING | 0.21 | 0.37906 | 1360.4629 | 2.0036 | 19492.1426 | 0 | 0 | 0 | 0 | 6335.4693 | 0 | 2504.5341 | 109.6638 | 118.9679 | 0.16657 | 1.7578 | 0.21541 | 8.1601 | 5532.1396 | 3183.2568 | 3183.2568 | 0 | 9.57 | 0.0066219 | -754.83 | -6.8207 | -3.908 | 798.8403 | 0 | 2.7959 | 0
APPROACH_AND_LANDING | 0.21167 | 0.38211 | 1359.1963 | 2.0196 | 19492.1275 | 0 | 0 | 0 | 0 | 6385.9102 | 0 | 2524.4743 | 109.6951 | 119.0041 | 0.16661 | 1.7567 | 0.21528 | 8.1599 | 5532.1528 | 3183.2568 | 3183.2568 | 0 | 9.5706 | 0.0066224 | -756.1723 | -6.831 | -3.9139 | 799.0683 | 0 | 2.8189 | 0
APPROACH_AND_LANDING | 0.21333 | 0.38516 | 1357.9296 | 2.0355 | 19492.1125 | 0 | 0 | 0 | 0 | 6436.3511 | 0 | 2544.4146 | 109.7264 | 119.0403 | 0.16666 | 1.7555 | 0.21515 | 8.1597 | 5532.166 | 3183.2568 | 3183.2568 | 0 | 9.5712 | 0.0066228 | -757.5146 | -6.8412 | -3.9197 | 799.2963 | 0 | 2.8419 | 0
APPROACH_AND_LANDING | 0.215 | 0.3882 | 1356.663 | 2.0515 | 19492.0974 | 0 | 0 | 0 | 0 | 6486.792 | 0 | 2564.3548 | 109.7577 | 119.0765 | 0.16671 | 1.7544 | 0.21502 | 8.1595 | 5532.1792 | 3183.2568 | 3183.2568 | 0 | 9.5718 | 0.0066232 | -758.857 | -6.8515 | -3.9256 | 799.5243 | 0 | 2.865 | 0
APPROACH_AND_LANDING | 0.21667 | 0.39125 | 1355.3964 | 2.0674 | 19492.0824 | 0 | 0 | 0 | 0 | 6537.2329 | 0 | 2584.2951 | 109.789 | 119.1127 | 0.16675 | 1.7533 | 0.21489 | 8.1593 | 5532.1924 | 3183.2568 | 3183.2568 | 0 | 9.5724 | 0.0066236 | -760.1993 | -6.8618 | -3.9315 | 799.7523 | 0 | 2.888 | 0
APPROACH_AND_LANDING | 0.21833 | 0.3943 | 1354.1297 | 2.0834 | 19492.0673 | 0 | 0 | 0 | 0 | 6587.6738 | 0 | 2604.2354 | 109.8203 | 119.1489 | 0.1668 | 1.7522 | 0.21476 | 8.159 | 5532.2056 | 3183.2568 | 3183.2568 | 0 | 9.573 | 0.006624 | -761.5416 | -6.872 | -3.9374 | 799.9803 | 0 | 2.911 | 0
APPROACH_AND_LANDING | 0.22 | 0.39735 | 1352.8631 | 2.0993 | 19492.0523 | 0 | 0 | 0 | 0 | 6638.1147 | 0 | 2624.1756 | 109.8516 | 119.185 | 0.16685 | 1.7511 | 0.21463 | 8.1588 | 5532.2188 | 3183.2568 | 3183.2568 | 0 | 9.5736 | 0.0066244 | -762.8839 | -6.8823 | -3.9433 | 800.2083 | 0 | 2.9341 | 0
APPROACH_AND_LANDING | 0.22167 | 0.4004 | 1351.5965 | 2.1153 | 19492.0372 | 0 | 0 | 0 | 0 | 6688.5555 | 0 | 2644.1159 | 109.8829 | 119.2212 | 0.16689 | 1.75 | 0.2145 | 8.1586 | 5532.2319 | 3183.2568 | 3183.2568 | 0 | 9.5742 | 0.0066249 | -764.2262 | -6.8925 | -3.9491 | 800.4363 | 0 | 2.9572 | 0
APPROACH_AND_LANDING | 0.22333 | 0.40345 | 1350.3106 | 2.1313 | 19492.0222 | 0 | 0 | 0 | 0 | 6739.0238 | 0 | 2664.067 | 109.9159 | 119.2592 | 0.16694 | 1.7489 | 0.21437 | 8.1584 | 5532.3951 | 3183.2568 | 3183.2568 | 0 | 9.5749 | 0.0066253 | -765.5926 | -6.9028 | -3.955 | 800.6762 | 0 | 2.9803 | 0
APPROACH_AND_LANDING | 0.225 | 0.40651 | 1349.0212 | 2.1472 | 19492.0071 | 0 | 0 | 0 | 0 | 6789.4971 | 0 | 2684.02 | 109.9491 | 119.2976 | 0.16699 | 1.7478 | 0.21424 | 8.1581 | 5532.5863 | 3183.2568 | 3183.2568 | 0 | 9.5755 | 0.0066257 | -766.9636 | -6.913 | -3.9609 | 800.9183 | 0 | 3.0034 | 0
APPROACH_AND_LANDING | 0.22667 | 0.40957 | 1347.7317 | 2.1632 | 19491.9921 | 0 | 0 | 0 | 0 | 6839.9704 | 0 | 2703.9731 | 109.9823 | 119.3359 | 0.16704 | 1.7467 | 0.21411 | 8.1579 | 5532.7775 | 3183.2568 | 3183.2568 | 0 | 9.5761 | 0.0066262 | -768.3345 | -6.9233 | -3.9667 | 801.1605 | 0 | 3.0266 | 0
APPROACH_AND_LANDING | 0.22833 | 0.41262 | 1346.4423 | 2.1791 | 19491.977 | 0 | 0 | 0 | 0 | 6890.4437 | 0 | 2723.9262 | 110.0156 | 119.3743 | 0.16709 | 1.7456 | 0.21398 | 8.1577 | 5532.9687 | 3183.2568 | 3183.2568 | 0 | 9.5768 | 0.0066266 | -769.7054 | -6.9335 | -3.9726 | 801.4026 | 0 | 3.0498 | 0
APPROACH_AND_LANDING | 0.23 | 0.41568 | 1345.1528 | 2.1951 | 19491.962 | 0 | 0 | 0 | 0 | 6940.917 | 0 | 2743.8793 | 110.0488 | 119.4126 | 0.16714 | 1.7444 | 0.21385 | 8.1574 | 5533.1598 | 3183.2568 | 3183.2568 | 0 | 9.5774 | 0.006627 | -771.0763 | -6.9437 | -3.9785 | 801.6447 | 0 | 3.073 | 0
APPROACH_AND_LANDING | 0.23167 | 0.41874 | 1343.8634 | 2.2111 | 19491.9469 | 0 | 0 | 0 | 0 | 6991.3903 | 0 | 2763.8323 | 110.0821 | 119.4509 | 0.16719 | 1.7433 | 0.21372 | 8.1572 | 5533.351 | 3183.2568 | 3183.2568 | 0 | 9.578 | 0.0066275 | -772.4473 | -6.954 | -3.9843 | 801.8869 | 0 | 3.0962 | 0
APPROACH_AND_LANDING | 0.23333 | 0.42179 | 1342.574 | 2.227 | 19491.9318 | 0 | 0 | 0 | 0 | 7041.8636 | 0 | 2783.7854 | 110.1153 | 119.4893 | 0.16724 | 1.7422 | 0.21359 | 8.157 | 5533.5422 | 3183.2568 | 3183.2568 | 0 | 9.5786 | 0.0066279 | -773.8182 | -6.9642 | -3.9902 | 802.129 | 0 | 3.1194 | 0
APPROACH_AND_LANDING | 0.235 | 0.42485 | 1341.2845 | 2.243 | 19491.9168 | 0 | 0 | 0 | 0 | 7092.3369 | 0 | 2803.7385 | 110.1485 | 119.5276 | 0.16729 | 1.7411 | 0.21346 | 8.1567 | 5533.7334 | 3183.2568 | 3183.2568 | 0 | 9.5793 | 0.0066283 | -775.1891 | -6.9745 | -3.9961 | 802.3712 | 0 | 3.1426 | 0
APPROACH_AND_LANDING | 0.23667 | 0.42791 | 1339.9951 | 2.259 | 19491.9017 | 0 | 0 | 0 | 0 | 7142.8102 | 0 | 2823.6916 | 110.1818 | 119.566 | 0.16734 | 1.74 | 0.21333 | 8.1565 | 5533.9245 | 3183.2568 | 3183.2568 | 0 | 9.5799 | 0.0066288 | -776.56 | -6.9847 | -4.0019 | 802.6133 | 0 | 3.1659 | 0
APPROACH_AND_LANDING | 0.23833 | 0.43096 | 1338.7056 | 2.2749 | 19491.8867 | 0 | 0 | 0 | 0 | 7193.2836 | 0 | 2843.6447 | 110.215 | 119.6043 | 0.16739 | 1.7389 | 0.2132 | 8.1562 | 5534.1157 | 3183.2568 | 3183.2568 | 0 | 9.5805 | 0.0066292 | -777.931 | -6.9949 | -4.0078 | 802.8554 | 0 | 3.1891 | 0
APPROACH_AND_LANDING | 0.24 | 0.43403 | 1337.3971 | 2.2909 | 19491.8716 | 0 | 0 | 0 | 0 | 7243.7853 | 0 | 2863.609 | 110.2498 | 119.6444 | 0.16744 | 1.7378 | 0.21307 | 8.1559 | 5534.525 | 3183.2568 | 3183.2568 | 0 | 9.5812 | 0.0066297 | -779.2702 | -7.0048 | -4.0135 | 803.1087 | 0 | 3.2124 | 0
APPROACH_AND_LANDING | 0.24167 | 0.4371 | 1336.0851 | 2.3069 | 19491.8565 | 0 | 0 | 0 | 0 | 7294.2923 | 0 | 2883.5754 | 110.2848 | 119.6847 | 0.1675 | 1.7367 | 0.21295 | 8.1555 | 5534.975 | 3183.2568 | 3183.2568 | 0 | 9.5818 | 0.0066301 | -780.6035 | -7.0147 | -4.0191 | 803.364 | 0 | 3.2358 | 0
APPROACH_AND_LANDING | 0.24333 | 0.44016 | 1334.773 | 2.3228 | 19491.8415 | 0 | 0 | 0 | 0 | 7344.7994 | 0 | 2903.5418 | 110.3199 | 119.7251 | 0.16755 | 1.7356 | 0.21282 | 8.1551 | 5535.4249 | 3183.2568 | 3183.2568 | 0 | 9.5825 | 0.0066306 | -781.9368 | -7.0245 | -4.0247 | 803.6194 | 0 | 3.2591 | 0
APPROACH_AND_LANDING | 0.245 | 0.44323 | 1333.4609 | 2.3388 | 19491.8264 | 0 | 0 | 0 | 0 | 7395.3065 | 0 | 2923.5082 | 110.3549 | 119.7654 | 0.1676 | 1.7345 | 0.21269 | 8.1547 | 5535.8749 | 3183.2568 | 3183.2568 | 0 | 9.5831 | 0.006631 | -783.2701 | -7.0343 | -4.0304 | 803.8747 | 0 | 3.2825 | 0
APPROACH_AND_LANDING | 0.24667 | 0.4463 | 1332.1488 | 2.3548 | 19491.8113 | 0 | 0 | 0 | 0 | 7445.8135 | 0 | 2943.4747 | 110.39 | 119.8058 | 0.16765 | 1.7333 | 0.21257 | 8.1543 | 5536.3249 | 3183.2568 | 3183.2568 | 0 | 9.5838 | 0.0066315 | -784.6035 | -7.0441 | -4.036 | 804.13 | 0 | 3.3059 | 0
APPROACH_AND_LANDING | 0.24833 | 0.44936 | 1330.8368 | 2.3708 | 19491.7963 | 0 | 0 | 0 | 0 | 7496.3206 | 0 | 2963.4411 | 110.425 | 119.8462 | 0.16771 | 1.7322 | 0.21244 | 8.1539 | 5536.7749 | 3183.2568 | 3183.2568 | 0 | 9.5844 | 0.0066319 | -785.9368 | -7.0539 | -4.0416 | 804.3854 | 0 | 3.3293 | 0
APPROACH_AND_LANDING | 0.25 | 0.45243 | 1329.5247 | 2.3867 | 19491.7812 | 0 | 0 | 0 | 0 | 7546.8276 | 0 | 2983.4075 | 110.4601 | 119.8865 | 0.16776 | 1.7311 | 0.21232 | 8.1535 | 5537.2248 | 3183.2568 | 3183.2568 | 0 | 9.5851 | 0.0066324 | -787.2701 | -7.0638 | -4.0472 | 804.6407 | 0 | 3.3527 | 0
APPROACH_AND_LANDING | 0.25167 | 0.4555 | 1328.2126 | 2.4027 | 19491.7661 | 0 | 0 | 0 | 0 | 7597.3347 | 0 | 3003.3739 | 110.4951 | 119.9269 | 0.16781 | 1.73 | 0.21219 | 8.1531 | 5537.6748 | 3183.2568 | 3183.2568 | 0 | 9.5857 | 0.0066328 | -788.6034 | -7.0736 | -4.0529 | 804.896 | 0 | 3.3761 | 0
APPROACH_AND_LANDING | 0.25333 | 0.45856 | 1326.9006 | 2.4187 | 19491.7511 | 0 | 0 | 0 | 0 | 7647.8417 | 0 | 3023.3403 | 110.5302 | 119.9673 | 0.16786 | 1.7289 | 0.21206 | 8.1528 | 5538.1248 | 3183.2568 | 3183.2568 | 0 | 9.5864 | 0.0066333 | -789.9367 | -7.0834 | -4.0585 | 805.1514 | 0 | 3.3995 | 0
APPROACH_AND_LANDING | 0.255 | 0.46163 | 1325.5885 | 2.4346 | 19491.736 | 0 | 0 | 0 | 0 | 7698.3488 | 0 | 3043.3068 | 110.5653 | 120.0076 | 0.16792 | 1.7278 | 0.21194 | 8.1524 | 5538.5748 | 3183.2568 | 3183.2568 | 0 | 9.587 | 0.0066337 | -791.27 | -7.0932 | -4.0641 | 805.4067 | 0 | 3.423 | 0
APPROACH_AND_LANDING | 0.25667 | 0.4647 | 1324.2566 | 2.4506 | 19491.7209 | 0 | 0 | 0 | 0 | 7748.8853 | 0 | 3063.2848 | 110.6021 | 120.0499 | 0.16797 | 1.7266 | 0.2118 | 8.1519 | 5538.9452 | 3183.2568 | 3183.2568 | 0 | 9.5877 | 0.0066342 | -793.0844 | -7.1043 | -4.0705 | 805.6748 | 0 | 3.4465 | 0
APPROACH_AND_LANDING | 0.25833 | 0.46778 | 1322.9209 | 2.4666 | 19491.7058 | 0 | 0 | 0 | 0 | 7799.4273 | 0 | 3083.2651 | 110.6392 | 120.0926 | 0.16803 | 1.7254 | 0.21167 | 8.1515 | 5539.3008 | 3183.2568 | 3183.2568 | 0 | 9.5884 | 0.0066347 | -794.9886 | -7.1156 | -4.077 | 805.9453 | 0 | 3.47 | 0
APPROACH_AND_LANDING | 0.26 | 0.47086 | 1321.5853 | 2.4826 | 19491.6908 | 0 | 0 | 0 | 0 | 7849.9694 | 0 | 3103.2453 | 110.6763 | 120.1353 | 0.16808 | 1.7242 | 0.21153 | 8.1511 | 5539.6563 | 3183.2568 | 3183.2568 | 0 | 9.5891 | 0.0066351 | -796.8928 | -7.1269 | -4.0834 | 806.2159 | 0 | 3.4936 | 0
APPROACH_AND_LANDING | 0.26167 | 0.47393 | 1320.2497 | 2.4986 | 19491.6757 | 0 | 0 | 0 | 0 | 7900.5114 | 0 | 3123.2256 | 110.7135 | 120.178 | 0.16814 | 1.723 | 0.21139 | 8.1507 | 5540.0119 | 3183.2568 | 3183.2568 | 0 | 9.5898 | 0.0066356 | -798.797 | -7.1383 | -4.0899 | 806.4864 | 0 | 3.5172 | 0
APPROACH_AND_LANDING | 0.26333 | 0.47701 | 1318.914 | 2.5146 | 19491.6606 | 0 | 0 | 0 | 0 | 7951.0535 | 0 | 3143.2058 | 110.7506 | 120.2207 | 0.16819 | 1.7218 | 0.21126 | 8.1502 | 5540.3675 | 3183.2568 | 3183.2568 | 0 | 9.5904 | 0.0066361 | -800.7012 | -7.1496 | -4.0964 | 806.7569 | 0 | 3.5408 | 0
APPROACH_AND_LANDING | 0.265 | 0.48009 | 1317.5784 | 2.5305 | 19491.6455 | 0 | 0 | 0 | 0 | 8001.5955 | 0 | 3163.1861 | 110.7877 | 120.2634 | 0.16825 | 1.7206 | 0.21112 | 8.1498 | 5540.7231 | 3183.2568 | 3183.2568 | 0 | 9.5911 | 0.0066365 | -802.6053 | -7.1609 | -4.1029 | 807.0274 | 0 | 3.5644 | 0
APPROACH_AND_LANDING | 0.26667 | 0.48316 | 1316.2428 | 2.5465 | 19491.6305 | 0 | 0 | 0 | 0 | 8052.1375 | 0 | 3183.1663 | 110.8249 | 120.306 | 0.1683 | 1.7194 | 0.21098 | 8.1494 | 5541.0786 | 3183.2568 | 3183.2568 | 0 | 9.5918 | 0.006637 | -804.5095 | -7.1722 | -4.1094 | 807.2979 | 0 | 3.588 | 0
APPROACH_AND_LANDING | 0.26833 | 0.48624 | 1314.9071 | 2.5625 | 19491.6154 | 0 | 0 | 0 | 0 | 8102.6796 | 0 | 3203.1466 | 110.862 | 120.3487 | 0.16836 | 1.7182 | 0.21085 | 8.1489 | 5541.4342 | 3183.2568 | 3183.2568 | 0 | 9.5925 | 0.0066375 | -806.4137 | -7.1835 | -4.1159 | 807.5684 | 0 | 3.6116 | 0
APPROACH_AND_LANDING | 0.27 | 0.48932 | 1313.5715 | 2.5785 | 19491.6003 | 0 | 0 | 0 | 0 | 8153.2216 | 0 | 3223.1268 | 110.8991 | 120.3914 | 0.16842 | 1.717 | 0.21071 | 8.1485 | 5541.7898 | 3183.2568 | 3183.2568 | 0 | 9.5932 | 0.006638 | -808.3179 | -7.1948 | -4.1223 | 807.839 | 0 | 3.6353 | 0
APPROACH_AND_LANDING | 0.27167 | 0.49239 | 1312.2359 | 2.5945 | 19491.5852 | 0 | 0 | 0 | 0 | 8203.7636 | 0 | 3243.1071 | 110.9363 | 120.4341 | 0.16847 | 1.7158 | 0.21058 | 8.1481 | 5542.1454 | 3183.2568 | 3183.2568 | 0 | 9.5938 | 0.0066384 | -810.2221 | -7.2062 | -4.1288 | 808.1095 | 0 | 3.6589 | 0
APPROACH_AND_LANDING | 0.27333 | 0.49548 | 1310.879 | 2.6105 | 19491.5701 | 0 | 0 | 0 | 0 | 8254.3364 | 0 | 3263.0994 | 110.9751 | 120.4786 | 0.16853 | 1.7145 | 0.21043 | 8.1476 | 5542.4041 | 3183.2568 | 3183.2568 | 0 | 9.5945 | 0.0066389 | -811.7761 | -7.217 | -4.135 | 808.392 | 0 | 3.6827 | 0
APPROACH_AND_LANDING | 0.275 | 0.49856 | 1309.5181 | 2.6265 | 19491.555 | 0 | 0 | 0 | 0 | 8304.9148 | 0 | 3283.0941 | 111.0142 | 120.5235 | 0.16859 | 1.7132 | 0.21028 | 8.1472 | 5542.6446 | 3183.2568 | 3183.2568 | 0 | 9.5952 | 0.0066394 | -813.2648 | -7.2278 | -4.1412 | 808.6767 | 0 | 3.7064 | 0
APPROACH_AND_LANDING | 0.27667 | 0.50165 | 1308.1572 | 2.6425 | 19491.54 | 0 | 0 | 0 | 0 | 8355.4933 | 0 | 3303.0887 | 111.0532 | 120.5683 | 0.16865 | 1.7119 | 0.21014 | 8.1467 | 5542.8852 | 3183.2568 | 3183.2568 | 0 | 9.596 | 0.0066399 | -814.7535 | -7.2386 | -4.1474 | 808.9615 | 0 | 3.7302 | 0
APPROACH_AND_LANDING | 0.27833 | 0.50474 | 1306.7963 | 2.6585 | 19491.5249 | 0 | 0 | 0 | 0 | 8406.0717 | 0 | 3323.0834 | 111.0923 | 120.6132 | 0.16871 | 1.7106 | 0.20999 | 8.1462 | 5543.1258 | 3183.2568 | 3183.2568 | 0 | 9.5967 | 0.0066404 | -816.2422 | -7.2494 | -4.1536 | 809.2462 | 0 | 3.754 | 0
APPROACH_AND_LANDING | 0.28 | 0.50783 | 1305.4354 | 2.6745 | 19491.5098 | 0 | 0 | 0 | 0 | 8456.6502 | 0 | 3343.078 | 111.1314 | 120.6581 | 0.16876 | 1.7093 | 0.20984 | 8.1458 | 5543.3664 | 3183.2568 | 3183.2568 | 0 | 9.5974 | 0.0066409 | -817.7309 | -7.2602 | -4.1598 | 809.531 | 0 | 3.7778 | 0
APPROACH_AND_LANDING | 0.28167 | 0.51091 | 1304.0745 | 2.6905 | 19491.4947 | 0 | 0 | 0 | 0 | 8507.2287 | 0 | 3363.0727 | 111.1705 | 120.7029 | 0.16882 | 1.708 | 0.2097 | 8.1453 | 5543.607 | 3183.2568 | 3183.2568 | 0 | 9.5981 | 0.0066413 | -819.2196 | -7.2709 | -4.1659 | 809.8157 | 0 | 3.8016 | 0
APPROACH_AND_LANDING | 0.28333 | 0.514 | 1302.7137 | 2.7065 | 19491.4796 | 0 | 0 | 0 | 0 | 8557.8071 | 0 | 3383.0673 | 111.2096 | 120.7478 | 0.16888 | 1.7067 | 0.20955 | 8.1448 | 5543.8476 | 3183.2568 | 3183.2568 | 0 | 9.5988 | 0.0066418 | -820.7082 | -7.2817 | -4.1721 | 810.1005 | 0 | 3.8255 | 0
APPROACH_AND_LANDING | 0.285 | 0.51709 | 1301.3528 | 2.7224 | 19491.4645 | 0 | 0 | 0 | 0 | 8608.3856 | 0 | 3403.062 | 111.2487 | 120.7927 | 0.16894 | 1.7054 | 0.2094 | 8.1443 | 5544.0882 | 3183.2568 | 3183.2568 | 0 | 9.5995 | 0.0066423 | -822.1969 | -7.2925 | -4.1783 | 810.3852 | 0 | 3.8493 | 0
APPROACH_AND_LANDING | 0.28667 | 0.52017 | 1299.9919 | 2.7384 | 19491.4494 | 0 | 0 | 0 | 0 | 8658.9641 | 0 | 3423.0566 | 111.2878 | 120.8375 | 0.169 | 1.7041 | 0.20925 | 8.1439 | 5544.3288 | 3183.2568 | 3183.2568 | 0 | 9.6002 | 0.0066428 | -823.6856 | -7.3033 | -4.1845 | 810.67 | 0 | 3.8732 | 0
APPROACH_AND_LANDING | 0.28833 | 0.52326 | 1298.631 | 2.7544 | 19491.4343 | 0 | 0 | 0 | 0 | 8709.5425 | 0 | 3443.0513 | 111.3269 | 120.8824 | 0.16906 | 1.7028 | 0.20911 | 8.1434 | 5544.5694 | 3183.2568 | 3183.2568 | 0 | 9.6009 | 0.0066433 | -825.1743 | -7.3141 | -4.1907 | 810.9547 | 0 | 3.8971 | 0
APPROACH_AND_LANDING | 0.29 | 0.52636 | 1297.249 | 2.7704 | 19491.4192 | 0 | 0 | 0 | 0 | 8760.1527 | 0 | 3463.0585 | 111.3676 | 120.9291 | 0.16912 | 1.7016 | 0.20896 | 8.1429 | 5544.9407 | 3183.2568 | 3183.2568 | 0 | 9.6016 | 0.0066438 | -826.6731 | -7.3247 | -4.1967 | 811.2514 | 0 | 3.921 | 0
APPROACH_AND_LANDING | 0.29167 | 0.52946 | 1295.8631 | 2.7865 | 19491.4041 | 0 | 0 | 0 | 0 | 8810.7689 | 0 | 3483.068 | 111.4086 | 120.9761 | 0.16918 | 1.7003 | 0.20881 | 8.1425 | 5545.3364 | 3183.2568 | 3183.2568 | 0 | 9.6023 | 0.0066443 | -828.1737 | -7.3353 | -4.2028 | 811.5502 | 0 | 3.945 | 0
APPROACH_AND_LANDING | 0.29333 | 0.53255 | 1294.4771 | 2.8025 | 19491.389 | 0 | 0 | 0 | 0 | 8861.385 | 0 | 3503.0776 | 111.4496 | 121.0231 | 0.16924 | 1.699 | 0.20867 | 8.142 | 5545.7322 | 3183.2568 | 3183.2568 | 0 | 9.603 | 0.0066448 | -829.6743 | -7.3459 | -4.2089 | 811.849 | 0 | 3.969 | 0
APPROACH_AND_LANDING | 0.295 | 0.53565 | 1293.0912 | 2.8185 | 19491.3739 | 0 | 0 | 0 | 0 | 8912.0011 | 0 | 3523.0871 | 111.4907 | 121.0702 | 0.1693 | 1.6977 | 0.20852 | 8.1415 | 5546.1279 | 3183.2568 | 3183.2568 | 0 | 9.6038 | 0.0066453 | -831.1749 | -7.3565 | -4.215 | 812.1479 | 0 | 3.9931 | 0
APPROACH_AND_LANDING | 0.29667 | 0.53875 | 1291.7053 | 2.8345 | 19491.3588 | 0 | 0 | 0 | 0 | 8962.6173 | 0 | 3543.0967 | 111.5317 | 121.1172 | 0.16936 | 1.6964 | 0.20837 | 8.141 | 5546.5236 | 3183.2568 | 3183.2568 | 0 | 9.6045 | 0.0066458 | -832.6756 | -7.3671 | -4.221 | 812.4467 | 0 | 4.0171 | 0
APPROACH_AND_LANDING | 0.29833 | 0.54185 | 1290.3193 | 2.8505 | 19491.3437 | 0 | 0 | 0 | 0 | 9013.2334 | 0 | 3563.1062 | 111.5727 | 121.1642 | 0.16943 | 1.6951 | 0.20823 | 8.1406 | 5546.9194 | 3183.2568 | 3183.2568 | 0 | 9.6052 | 0.0066463 | -834.1762 | -7.3777 | -4.2271 | 812.7455 | 0 | 4.0412 | 0
APPROACH_AND_LANDING | 0.3 | 0.54495 | 1288.9334 | 2.8665 | 19491.3286 | 0 | 0 | 0 | 0 | 9063.8496 | 0 | 3583.1157 | 111.6137 | 121.2112 | 0.16949 | 1.6938 | 0.20808 | 8.1401 | 5547.3151 | 3183.2568 | 3183.2568 | 0 | 9.606 | 0.0066468 | -835.6768 | -7.3883 | -4.2332 | 813.0444 | 0 | 4.0652 | 0
APPROACH_AND_LANDING | 0.30167 | 0.54805 | 1287.5474 | 2.8825 | 19491.3135 | 0 | 0 | 0 | 0 | 9114.4657 | 0 | 3603.1253 | 111.6548 | 121.2583 | 0.16955 | 1.6925 | 0.20793 | 8.1396 | 5547.7108 | 3183.2568 | 3183.2568 | 0 | 9.6067 | 0.0066473 | -837.1775 | -7.3989 | -4.2393 | 813.3432 | 0 | 4.0893 | 0
APPROACH_AND_LANDING | 0.30333 | 0.55114 | 1286.1615 | 2.8985 | 19491.2984 | 0 | 0 | 0 | 0 | 9165.0819 | 0 | 3623.1348 | 111.6958 | 121.3053 | 0.16961 | 1.6912 | 0.20779 | 8.1391 | 5548.1066 | 3183.2568 | 3183.2568 | 0 | 9.6074 | 0.0066478 | -838.6781 | -7.4095 | -4.2454 | 813.642 | 0 | 4.1134 | 0
APPROACH_AND_LANDING | 0.305 | 0.55424 | 1284.7755 | 2.9145 | 19491.2833 | 0 | 0 | 0 | 0 | 9215.698 | 0 | 3643.1444 | 111.7368 | 121.3523 | 0.16967 | 1.6899 | 0.20764 | 8.1387 | 5548.5023 | 3183.2568 | 3183.2568 | 0 | 9.6081 | 0.0066483 | -840.1787 | -7.4201 | -4.2514 | 813.9409 | 0 | 4.1375 | 0
APPROACH_AND_LANDING | 0.30667 | 0.55735 | 1283.3688 | 2.9305 | 19491.2682 | 0 | 0 | 0 | 0 | 9266.3469 | 0 | 3663.1669 | 111.7793 | 121.401 | 0.16973 | 1.6886 | 0.20749 | 8.1381 | 5549.0513 | 3183.2568 | 3183.2568 | 0 | 9.6089 | 0.0066488 | -841.6407 | -7.4302 | -4.2572 | 814.2507 | 0 | 4.1617 | 0
APPROACH_AND_LANDING | 0.30833 | 0.56046 | 1281.9582 | 2.9466 | 19491.2531 | 0 | 0 | 0 | 0 | 9317.0018 | 0 | 3683.1917 | 111.8222 | 121.4501 | 0.1698 | 1.6873 | 0.20735 | 8.1376 | 5549.6288 | 3183.2568 | 3183.2568 | 0 | 9.6096 | 0.0066493 | -843.0955 | -7.4402 | -4.2629 | 814.5626 | 0 | 4.1859 | 0
APPROACH_AND_LANDING | 0.31 | 0.56357 | 1280.5476 | 2.9626 | 19491.238 | 0 | 0 | 0 | 0 | 9367.6568 | 0 | 3703.2166 | 111.865 | 121.4991 | 0.16986 | 1.686 | 0.2072 | 8.137 | 5550.2064 | 3183.2568 | 3183.2568 | 0 | 9.6104 | 0.0066499 | -844.5503 | -7.4502 | -4.2687 | 814.8745 | 0 | 4.2102 | 0
APPROACH_AND_LANDING | 0.31167 | 0.56668 | 1279.1369 | 2.9786 | 19491.2229 | 0 | 0 | 0 | 0 | 9418.3118 | 0 | 3723.2415 | 111.9078 | 121.5482 | 0.16993 | 1.6847 | 0.20706 | 8.1365 | 5550.784 | 3183.2568 | 3183.2568 | 0 | 9.6111 | 0.0066504 | -846.0051 | -7.4602 | -4.2744 | 815.1864 | 0 | 4.2344 | 0
APPROACH_AND_LANDING | 0.31333 | 0.56979 | 1277.7263 | 2.9946 | 19491.2078 | 0 | 0 | 0 | 0 | 9468.9668 | 0 | 3743.2664 | 111.9506 | 121.5972 | 0.16999 | 1.6834 | 0.20691 | 8.136 | 5551.3615 | 3183.2568 | 3183.2568 | 0 | 9.6119 | 0.0066509 | -847.4599 | -7.4702 | -4.2801 | 815.4983 | 0 | 4.2587 | 0
APPROACH_AND_LANDING | 0.315 | 0.5729 | 1276.3157 | 3.0106 | 19491.1927 | 0 | 0 | 0 | 0 | 9519.6218 | 0 | 3763.2913 | 111.9934 | 121.6462 | 0.17006 | 1.6821 | 0.20677 | 8.1354 | 5551.9391 | 3183.2568 | 3183.2568 | 0 | 9.6126 | 0.0066514 | -848.9146 | -7.4802 | -4.2858 | 815.8102 | 0 | 4.283 | 0
APPROACH_AND_LANDING | 0.31667 | 0.57601 | 1274.9051 | 3.0267 | 19491.1776 | 0 | 0 | 0 | 0 | 9570.2768 | 0 | 3783.3162 | 112.0362 | 121.6953 | 0.17012 | 1.6808 | 0.20662 | 8.1349 | 5552.5167 | 3183.2568 | 3183.2568 | 0 | 9.6134 | 0.0066519 | -850.3694 | -7.4902 | -4.2916 | 816.1221 | 0 | 4.3073 | 0
APPROACH_AND_LANDING | 0.31833 | 0.57912 | 1273.4944 | 3.0427 | 19491.1624 | 0 | 0 | 0 | 0 | 9620.9317 | 0 | 3803.3411 | 112.0791 | 121.7443 | 0.17018 | 1.6795 | 0.20648 | 8.1343 | 5553.0942 | 3183.2568 | 3183.2568 | 0 | 9.6141 | 0.0066524 | -851.8242 | -7.5002 | -4.2973 | 816.434 | 0 | 4.3316 | 0
APPROACH_AND_LANDING | 0.32 | 0.58223 | 1272.0838 | 3.0587 | 19491.1473 | 0 | 0 | 0 | 0 | 9671.5867 | 0 | 3823.366 | 112.1219 | 121.7934 | 0.17025 | 1.6782 | 0.20633 | 8.1338 | 5553.6718 | 3183.2568 | 3183.2568 | 0 | 9.6149 | 0.006653 | -853.279 | -7.5102 | -4.303 | 816.7459 | 0 | 4.356 | 0
APPROACH_AND_LANDING | 0.32167 | 0.58534 | 1270.6732 | 3.0747 | 19491.1322 | 0 | 0 | 0 | 0 | 9722.2417 | 0 | 3843.3909 | 112.1647 | 121.8424 | 0.17031 | 1.6769 | 0.20619 | 8.1332 | 5554.2494 | 3183.2568 | 3183.2568 | 0 | 9.6156 | 0.0066535 | -854.7338 | -7.5202 | -4.3087 | 817.0578 | 0 | 4.3803 | 0
APPROACH_AND_LANDING | 0.32333 | 0.58846 | 1269.2431 | 3.0907 | 19491.1171 | 0 | 0 | 0 | 0 | 9772.9302 | 0 | 3863.4291 | 112.2087 | 121.8928 | 0.17038 | 1.6756 | 0.20603 | 8.1325 | 5554.7606 | 3183.2568 | 3183.2568 | 0 | 9.6164 | 0.006654 | -855.8412 | -7.529 | -4.3138 | 817.3785 | 0 | 4.4048 | 0
APPROACH_AND_LANDING | 0.325 | 0.59158 | 1267.8094 | 3.1068 | 19491.102 | 0 | 0 | 0 | 0 | 9823.625 | 0 | 3883.4697 | 112.253 | 121.9435 | 0.17044 | 1.6742 | 0.20588 | 8.1318 | 5555.2594 | 3183.2568 | 3183.2568 | 0 | 9.6171 | 0.0066545 | -856.8838 | -7.5375 | -4.3187 | 817.7009 | 0 | 4.4292 | 0
APPROACH_AND_LANDING | 0.32667 | 0.5947 | 1266.3757 | 3.1228 | 19491.0868 | 0 | 0 | 0 | 0 | 9874.3198 | 0 | 3903.5104 | 112.2972 | 121.9941 | 0.17051 | 1.6728 | 0.20573 | 8.131 | 5555.7582 | 3183.2568 | 3183.2568 | 0 | 9.6179 | 0.0066551 | -857.9264 | -7.5461 | -4.3236 | 818.0232 | 0 | 4.4537 | 0
APPROACH_AND_LANDING | 0.32833 | 0.59783 | 1264.942 | 3.1388 | 19491.0717 | 0 | 0 | 0 | 0 | 9925.0146 | 0 | 3923.551 | 112.3415 | 122.0448 | 0.17058 | 1.6714 | 0.20558 | 8.1303 | 5556.257 | 3183.2568 | 3183.2568 | 0 | 9.6186 | 0.0066556 | -858.969 | -7.5546 | -4.3285 | 818.3456 | 0 | 4.4782 | 0
APPROACH_AND_LANDING | 0.33 | 0.60095 | 1263.5083 | 3.1549 | 19491.0566 | 0 | 0 | 0 | 0 | 9975.7094 | 0 | 3943.5916 | 112.3857 | 122.0954 | 0.17064 | 1.67 | 0.20543 | 8.1296 | 5556.7558 | 3183.2568 | 3183.2568 | 0 | 9.6194 | 0.0066561 | -860.0116 | -7.5632 | -4.3334 | 818.668 | 0 | 4.5027 | 0
APPROACH_AND_LANDING | 0.33167 | 0.60407 | 1262.0746 | 3.1709 | 19491.0415 | 0 | 0 | 0 | 0 | 10026.4042 | 0 | 3963.6323 | 112.43 | 122.1461 | 0.17071 | 1.6686 | 0.20527 | 8.1288 | 5557.2546 | 3183.2568 | 3183.2568 | 0 | 9.6202 | 0.0066566 | -861.0542 | -7.5717 | -4.3383 | 818.9903 | 0 | 4.5272 | 0
APPROACH_AND_LANDING | 0.33333 | 0.60719 | 1260.641 | 3.1869 | 19491.0264 | 0 | 0 | 0 | 0 | 10077.099 | 0 | 3983.6729 | 112.4743 | 122.1968 | 0.17078 | 1.6673 | 0.20512 | 8.1281 | 5557.7534 | 3183.2568 | 3183.2568 | 0 | 9.6209 | 0.0066572 | -862.0968 | -7.5803 | -4.3432 | 819.3127 | 0 | 4.5517 | 0
APPROACH_AND_LANDING | 0.335 | 0.61031 | 1259.2073 | 3.203 | 19491.0112 | 0 | 0 | 0 | 0 | 10127.7938 | 0 | 4003.7136 | 112.5185 | 122.2474 | 0.17084 | 1.6659 | 0.20497 | 8.1274 | 5558.2522 | 3183.2568 | 3183.2568 | 0 | 9.6217 | 0.0066577 | -863.1394 | -7.5888 | -4.3481 | 819.6351 | 0 | 4.5763 | 0
APPROACH_AND_LANDING | 0.33667 | 0.61344 | 1257.7736 | 3.219 | 19490.9961 | 0 | 0 | 0 | 0 | 10178.4886 | 0 | 4023.7542 | 112.5628 | 122.2981 | 0.17091 | 1.6645 | 0.20482 | 8.1266 | 5558.7511 | 3183.2568 | 3183.2568 | 0 | 9.6224 | 0.0066582 | -864.182 | -7.5973 | -4.353 | 819.9574 | 0 | 4.6009 | 0
APPROACH_AND_LANDING | 0.33833 | 0.61656 | 1256.3399 | 3.235 | 19490.981 | 0 | 0 | 0 | 0 | 10229.1834 | 0 | 4043.7948 | 112.607 | 122.3487 | 0.17098 | 1.6631 | 0.20467 | 8.1259 | 5559.2499 | 3183.2568 | 3183.2568 | 0 | 9.6232 | 0.0066587 | -865.2245 | -7.6059 | -4.3579 | 820.2798 | 0 | 4.6255 | 0
APPROACH_AND_LANDING | 0.34 | 0.61969 | 1254.8878 | 3.2511 | 19490.9658 | 0 | 0 | 0 | 0 | 10279.9124 | 0 | 4063.849 | 112.6524 | 122.4007 | 0.17104 | 1.6617 | 0.20451 | 8.1251 | 5559.8278 | 3183.2568 | 3183.2568 | 0 | 9.624 | 0.0066593 | -866.4791 | -7.6142 | -4.3626 | 820.6108 | 0 | 4.6501 | 0
APPROACH_AND_LANDING | 0.34167 | 0.62282 | 1253.4324 | 3.2671 | 19490.9507 | 0 | 0 | 0 | 0 | 10330.6477 | 0 | 4083.9056 | 112.6981 | 122.453 | 0.17111 | 1.6603 | 0.20436 | 8.1244 | 5560.4205 | 3183.2568 | 3183.2568 | 0 | 9.6247 | 0.0066598 | -867.7732 | -7.6225 | -4.3674 | 820.9433 | 0 | 4.6748 | 0
APPROACH_AND_LANDING | 0.34333 | 0.62596 | 1251.9769 | 3.2832 | 19490.9356 | 0 | 0 | 0 | 0 | 10381.383 | 0 | 4103.9623 | 112.7438 | 122.5052 | 0.17118 | 1.6589 | 0.20421 | 8.1236 | 5561.0131 | 3183.2568 | 3183.2568 | 0 | 9.6255 | 0.0066603 | -869.0674 | -7.6308 | -4.3721 | 821.2759 | 0 | 4.6995 | 0
APPROACH_AND_LANDING | 0.345 | 0.62909 | 1250.5215 | 3.2992 | 19490.9204 | 0 | 0 | 0 | 0 | 10432.1183 | 0 | 4124.0189 | 112.7894 | 122.5575 | 0.17125 | 1.6575 | 0.20406 | 8.1229 | 5561.6058 | 3183.2568 | 3183.2568 | 0 | 9.6263 | 0.0066609 | -870.3615 | -7.639 | -4.3768 | 821.6085 | 0 | 4.7242 | 0
APPROACH_AND_LANDING | 0.34667 | 0.63223 | 1249.066 | 3.3153 | 19490.9053 | 0 | 0 | 0 | 0 | 10482.8536 | 0 | 4144.0756 | 112.8351 | 122.6097 | 0.17132 | 1.6562 | 0.20391 | 8.1221 | 5562.1985 | 3183.2568 | 3183.2568 | 0 | 9.6271 | 0.0066614 | -871.6556 | -7.6473 | -4.3816 | 821.941 | 0 | 4.749 | 0
APPROACH_AND_LANDING | 0.34833 | 0.63536 | 1247.6106 | 3.3313 | 19490.8902 | 0 | 0 | 0 | 0 | 10533.589 | 0 | 4164.1323 | 112.8807 | 122.6619 | 0.17139 | 1.6548 | 0.20375 | 8.1214 | 5562.7911 | 3183.2568 | 3183.2568 | 0 | 9.6278 | 0.006662 | -872.9497 | -7.6556 | -4.3863 | 822.2736 | 0 | 4.7738 | 0
APPROACH_AND_LANDING | 0.35 | 0.6385 | 1246.1551 | 3.3474 | 19490.875 | 0 | 0 | 0 | 0 | 10584.3243 | 0 | 4184.1889 | 112.9264 | 122.7142 | 0.17145 | 1.6534 | 0.2036 | 8.1206 | 5563.3838 | 3183.2568 | 3183.2568 | 0 | 9.6286 | 0.0066625 | -874.2439 | -7.6639 | -4.3911 | 822.6061 | 0 | 4.7985 | 0
APPROACH_AND_LANDING | 0.35167 | 0.64163 | 1244.6997 | 3.3634 | 19490.8599 | 0 | 0 | 0 | 0 | 10635.0596 | 0 | 4204.2456 | 112.972 | 122.7664 | 0.17152 | 1.652 | 0.20345 | 8.1199 | 5563.9765 | 3183.2568 | 3183.2568 | 0 | 9.6294 | 0.006663 | -875.538 | -7.6721 | -4.3958 | 822.9387 | 0 | 4.8233 | 0
APPROACH_AND_LANDING | 0.35333 | 0.64477 | 1243.2442 | 3.3794 | 19490.8448 | 0 | 0 | 0 | 0 | 10685.7949 | 0 | 4224.3022 | 113.0177 | 122.8187 | 0.17159 | 1.6506 | 0.2033 | 8.1191 | 5564.5692 | 3183.2568 | 3183.2568 | 0 | 9.6302 | 0.0066636 | -876.8321 | -7.6804 | -4.4006 | 823.2713 | 0 | 4.8482 | 0
APPROACH_AND_LANDING | 0.355 | 0.6479 | 1241.7888 | 3.3955 | 19490.8296 | 0 | 0 | 0 | 0 | 10736.5302 | 0 | 4244.3589 | 113.0633 | 122.8709 | 0.17166 | 1.6492 | 0.20315 | 8.1184 | 5565.1618 | 3183.2568 | 3183.2568 | 0 | 9.631 | 0.0066641 | -878.1262 | -7.6887 | -4.4053 | 823.6038 | 0 | 4.873 | 0
APPROACH_AND_LANDING | 0.35667 | 0.65105 | 1240.3154 | 3.4115 | 19490.8145 | 0 | 0 | 0 | 0 | 10787.3002 | 0 | 4264.4293 | 113.1101 | 122.9244 | 0.17173 | 1.6478 | 0.20299 | 8.1176 | 5565.8238 | 3183.2568 | 3183.2568 | 0 | 9.6317 | 0.0066646 | -879.3878 | -7.6966 | -4.4098 | 823.9444 | 0 | 4.8979 | 0
APPROACH_AND_LANDING | 0.35833 | 0.65419 | 1238.8387 | 3.4276 | 19490.7993 | 0 | 0 | 0 | 0 | 10838.0767 | 0 | 4284.5022 | 113.157 | 122.9781 | 0.1718 | 1.6464 | 0.20284 | 8.1169 | 5566.4987 | 3183.2568 | 3183.2568 | 0 | 9.6325 | 0.0066652 | -880.6432 | -7.7045 | -4.4143 | 824.2864 | 0 | 4.9228 | 0
APPROACH_AND_LANDING | 0.36 | 0.65734 | 1237.3619 | 3.4437 | 19490.7842 | 0 | 0 | 0 | 0 | 10888.8532 | 0 | 4304.5751 | 113.204 | 123.0318 | 0.17187 | 1.6451 | 0.20269 | 8.1161 | 5567.1736 | 3183.2568 | 3183.2568 | 0 | 9.6333 | 0.0066657 | -881.8987 | -7.7123 | -4.4189 | 824.6284 | 0 | 4.9478 | 0
APPROACH_AND_LANDING | 0.36167 | 0.66049 | 1235.8852 | 3.4597 | 19490.769 | 0 | 0 | 0 | 0 | 10939.6297 | 0 | 4324.6481 | 113.2509 | 123.0855 | 0.17194 | 1.6437 | 0.20254 | 8.1153 | 5567.8485 | 3183.2568 | 3183.2568 | 0 | 9.6341 | 0.0066663 | -883.1541 | -7.7202 | -4.4234 | 824.9704 | 0 | 4.9727 | 0
APPROACH_AND_LANDING | 0.36333 | 0.66363 | 1234.4084 | 3.4758 | 19490.7539 | 0 | 0 | 0 | 0 | 10990.4062 | 0 | 4344.721 | 113.2979 | 123.1393 | 0.17201 | 1.6423 | 0.20239 | 8.1146 | 5568.5234 | 3183.2568 | 3183.2568 | 0 | 9.6349 | 0.0066668 | -884.4095 | -7.7281 | -4.4279 | 825.3124 | 0 | 4.9977 | 0
APPROACH_AND_LANDING | 0.365 | 0.66678 | 1232.9317 | 3.4918 | 19490.7387 | 0 | 0 | 0 | 0 | 11041.1827 | 0 | 4364.7939 | 113.3448 | 123.193 | 0.17208 | 1.6409 | 0.20223 | 8.1138 | 5569.1983 | 3183.2568 | 3183.2568 | 0 | 9.6357 | 0.0066674 | -885.665 | -7.7359 | -4.4324 | 825.6545 | 0 | 5.0227 | 0
APPROACH_AND_LANDING | 0.36667 | 0.66993 | 1231.4549 | 3.5079 | 19490.7236 | 0 | 0 | 0 | 0 | 11091.9592 | 0 | 4384.8669 | 113.3918 | 123.2467 | 0.17215 | 1.6395 | 0.20208 | 8.1131 | 5569.8732 | 3183.2568 | 3183.2568 | 0 | 9.6365 | 0.0066679 | -886.9204 | -7.7438 | -4.4369 | 825.9965 | 0 | 5.0478 | 0
APPROACH_AND_LANDING | 0.36833 | 0.67308 | 1229.9782 | 3.524 | 19490.7084 | 0 | 0 | 0 | 0 | 11142.7357 | 0 | 4404.9398 | 113.4387 | 123.3004 | 0.17222 | 1.6381 | 0.20193 | 8.1123 | 5570.5481 | 3183.2568 | 3183.2568 | 0 | 9.6372 | 0.0066685 | -888.1759 | -7.7517 | -4.4414 | 826.3385 | 0 | 5.0728 | 0
APPROACH_AND_LANDING | 0.37 | 0.67622 | 1228.5014 | 3.54 | 19490.6933 | 0 | 0 | 0 | 0 | 11193.5122 | 0 | 4425.0127 | 113.4857 | 123.3541 | 0.17229 | 1.6367 | 0.20178 | 8.1115 | 5571.223 | 3183.2568 | 3183.2568 | 0 | 9.638 | 0.006669 | -889.4313 | -7.7595 | -4.4459 | 826.6805 | 0 | 5.0979 | 0
APPROACH_AND_LANDING | 0.37167 | 0.67937 | 1227.0247 | 3.5561 | 19490.6781 | 0 | 0 | 0 | 0 | 11244.2887 | 0 | 4445.0857 | 113.5327 | 123.4078 | 0.17236 | 1.6353 | 0.20163 | 8.1108 | 5571.8979 | 3183.2568 | 3183.2568 | 0 | 9.6388 | 0.0066695 | -890.6868 | -7.7674 | -4.4504 | 827.0226 | 0 | 5.1229 | 0
APPROACH_AND_LANDING | 0.37333 | 0.68253 | 1225.5289 | 3.5721 | 19490.663 | 0 | 0 | 0 | 0 | 11295.1004 | 0 | 4465.1725 | 113.581 | 123.4631 | 0.17244 | 1.6339 | 0.20147 | 8.1099 | 5572.4445 | 3183.2568 | 3183.2568 | 0 | 9.6396 | 0.0066701 | -892.358 | -7.7764 | -4.4556 | 827.3745 | 0 | 5.1481 | 0
APPROACH_AND_LANDING | 0.375 | 0.68569 | 1224.0295 | 3.5882 | 19490.6478 | 0 | 0 | 0 | 0 | 11345.9187 | 0 | 4485.262 | 113.6295 | 123.5186 | 0.17251 | 1.6324 | 0.2013 | 8.1091 | 5572.9671 | 3183.2568 | 3183.2568 | 0 | 9.6404 | 0.0066706 | -894.1067 | -7.7857 | -4.4609 | 827.7283 | 0 | 5.1733 | 0
APPROACH_AND_LANDING | 0.37667 | 0.68885 | 1222.5302 | 3.6043 | 19490.6327 | 0 | 0 | 0 | 0 | 11396.737 | 0 | 4505.3515 | 113.6781 | 123.5741 | 0.17258 | 1.6309 | 0.20114 | 8.1082 | 5573.4897 | 3183.2568 | 3183.2568 | 0 | 9.6412 | 0.0066712 | -895.8555 | -7.7949 | -4.4662 | 828.082 | 0 | 5.1985 | 0
APPROACH_AND_LANDING | 0.37833 | 0.69201 | 1221.0309 | 3.6204 | 19490.6175 | 0 | 0 | 0 | 0 | 11447.5554 | 0 | 4525.4409 | 113.7267 | 123.6297 | 0.17265 | 1.6294 | 0.20098 | 8.1074 | 5574.0123 | 3183.2568 | 3183.2568 | 0 | 9.642 | 0.0066718 | -897.6043 | -7.8042 | -4.4715 | 828.4358 | 0 | 5.2237 | 0
APPROACH_AND_LANDING | 0.38 | 0.69517 | 1219.5315 | 3.6364 | 19490.6023 | 0 | 0 | 0 | 0 | 11498.3737 | 0 | 4545.5304 | 113.7752 | 123.6852 | 0.17273 | 1.628 | 0.20082 | 8.1065 | 5574.535 | 3183.2568 | 3183.2568 | 0 | 9.6428 | 0.0066723 | -899.3531 | -7.8134 | -4.4768 | 828.7896 | 0 | 5.249 | 0
APPROACH_AND_LANDING | 0.38167 | 0.69833 | 1218.0322 | 3.6525 | 19490.5872 | 0 | 0 | 0 | 0 | 11549.192 | 0 | 4565.6198 | 113.8238 | 123.7407 | 0.1728 | 1.6265 | 0.20066 | 8.1057 | 5575.0576 | 3183.2568 | 3183.2568 | 0 | 9.6436 | 0.0066729 | -901.1018 | -7.8227 | -4.4821 | 829.1434 | 0 | 5.2743 | 0
APPROACH_AND_LANDING | 0.38333 | 0.70149 | 1216.5329 | 3.6686 | 19490.572 | 0 | 0 | 0 | 0 | 11600.0103 | 0 | 4585.7093 | 113.8724 | 123.7963 | 0.17287 | 1.625 | 0.2005 | 8.1048 | 5575.5802 | 3183.2568 | 3183.2568 | 0 | 9.6444 | 0.0066734 | -902.8506 | -7.8319 | -4.4873 | 829.4972 | 0 | 5.2996 | 0
APPROACH_AND_LANDING | 0.385 | 0.70465 | 1215.0335 | 3.6846 | 19490.5569 | 0 | 0 | 0 | 0 | 11650.8286 | 0 | 4605.7988 | 113.9209 | 123.8518 | 0.17295 | 1.6235 | 0.20034 | 8.104 | 5576.1029 | 3183.2568 | 3183.2568 | 0 | 9.6452 | 0.006674 | -904.5994 | -7.8411 | -4.4926 | 829.8509 | 0 | 5.3249 | 0
APPROACH_AND_LANDING | 0.38667 | 0.70781 | 1213.5342 | 3.7007 | 19490.5417 | 0 | 0 | 0 | 0 | 11701.6469 | 0 | 4625.8882 | 113.9695 | 123.9073 | 0.17302 | 1.622 | 0.20017 | 8.1031 | 5576.6255 | 3183.2568 | 3183.2568 | 0 | 9.646 | 0.0066745 | -906.3482 | -7.8504 | -4.4979 | 830.2047 | 0 | 5.3502 | 0
APPROACH_AND_LANDING | 0.38833 | 0.71098 | 1212.0348 | 3.7168 | 19490.5265 | 0 | 0 | 0 | 0 | 11752.4652 | 0 | 4645.9777 | 114.0181 | 123.9629 | 0.17309 | 1.6206 | 0.20001 | 8.1023 | 5577.1481 | 3183.2568 | 3183.2568 | 0 | 9.6469 | 0.0066751 | -908.097 | -7.8596 | -4.5032 | 830.5585 | 0 | 5.3756 | 0
APPROACH_AND_LANDING | 0.39 | 0.71415 | 1210.516 | 3.7329 | 19490.5114 | 0 | 0 | 0 | 0 | 11803.3194 | 0 | 4666.0814 | 114.0677 | 124.0197 | 0.17317 | 1.6191 | 0.19986 | 8.1012 | 5577.8548 | 3183.2568 | 3183.2568 | 0 | 9.6477 | 0.0066757 | -909.4262 | -7.8681 | -4.5081 | 830.9203 | 0 | 5.401 | 0
APPROACH_AND_LANDING | 0.39167 | 0.71732 | 1208.9934 | 3.749 | 19490.4962 | 0 | 0 | 0 | 0 | 11854.1802 | 0 | 4686.1876 | 114.1176 | 124.0767 | 0.17324 | 1.6176 | 0.1997 | 8.1002 | 5578.5958 | 3183.2568 | 3183.2568 | 0 | 9.6485 | 0.0066762 | -910.6772 | -7.8765 | -4.5129 | 831.2835 | 0 | 5.4264 | 0
APPROACH_AND_LANDING | 0.39333 | 0.7205 | 1207.4709 | 3.765 | 19490.481 | 0 | 0 | 0 | 0 | 11905.0411 | 0 | 4706.2939 | 114.1675 | 124.1337 | 0.17332 | 1.6161 | 0.19954 | 8.0991 | 5579.3368 | 3183.2568 | 3183.2568 | 0 | 9.6493 | 0.0066768 | -911.9281 | -7.8849 | -4.5177 | 831.6468 | 0 | 5.4519 | 0
APPROACH_AND_LANDING | 0.395 | 0.72367 | 1205.9484 | 3.7811 | 19490.4659 | 0 | 0 | 0 | 0 | 11955.902 | 0 | 4726.4002 | 114.2173 | 124.1907 | 0.17339 | 1.6146 | 0.19939 | 8.098 | 5580.0778 | 3183.2568 | 3183.2568 | 0 | 9.6501 | 0.0066773 | -913.1791 | -7.8932 | -4.5225 | 832.0101 | 0 | 5.4774 | 0
APPROACH_AND_LANDING | 0.39667 | 0.72684 | 1204.4259 | 3.7972 | 19490.4507 | 0 | 0 | 0 | 0 | 12006.7628 | 0 | 4746.5065 | 114.2672 | 124.2477 | 0.17347 | 1.6132 | 0.19923 | 8.0969 | 5580.8188 | 3183.2568 | 3183.2568 | 0 | 9.6509 | 0.0066779 | -914.43 | -7.9016 | -4.5273 | 832.3734 | 0 | 5.5029 | 0
APPROACH_AND_LANDING | 0.39833 | 0.73002 | 1202.9033 | 3.8133 | 19490.4355 | 0 | 0 | 0 | 0 | 12057.6237 | 0 | 4766.6128 | 114.3171 | 124.3047 | 0.17354 | 1.6117 | 0.19907 | 8.0959 | 5581.5598 | 3183.2568 | 3183.2568 | 0 | 9.6517 | 0.0066785 | -915.681 | -7.91 | -4.5321 | 832.7367 | 0 | 5.5284 | 0
APPROACH_AND_LANDING | 0.4 | 0.73319 | 1201.3808 | 3.8294 | 19490.4203 | 0 | 0 | 0 | 0 | 12108.4846 | 0 | 4786.7191 | 114.3669 | 124.3618 | 0.17361 | 1.6102 | 0.19892 | 8.0948 | 5582.3008 | 3183.2568 | 3183.2568 | 0 | 9.6525 | 0.006679 | -916.9319 | -7.9184 | -4.5369 | 833.1 | 0 | 5.554 | 0
APPROACH_AND_LANDING | 0.40167 | 0.73637 | 1199.8583 | 3.8455 | 19490.4052 | 0 | 0 | 0 | 0 | 12159.3454 | 0 | 4806.8254 | 114.4168 | 124.4188 | 0.17369 | 1.6087 | 0.19876 | 8.0937 | 5583.0418 | 3183.2568 | 3183.2568 | 0 | 9.6533 | 0.0066796 | -918.1829 | -7.9267 | -4.5417 | 833.4632 | 0 | 5.5796 | 0
APPROACH_AND_LANDING | 0.40333 | 0.73954 | 1198.3358 | 3.8615 | 19490.39 | 0 | 0 | 0 | 0 | 12210.2063 | 0 | 4826.9317 | 114.4667 | 124.4758 | 0.17376 | 1.6072 | 0.1986 | 8.0926 | 5583.7828 | 3183.2568 | 3183.2568 | 0 | 9.6541 | 0.0066802 | -919.4338 | -7.9351 | -4.5465 | 833.8265 | 0 | 5.6052 | 0
APPROACH_AND_LANDING | 0.405 | 0.74272 | 1196.8133 | 3.8776 | 19490.3748 | 0 | 0 | 0 | 0 | 12261.0672 | 0 | 4847.0379 | 114.5166 | 124.5328 | 0.17384 | 1.6058 | 0.19845 | 8.0915 | 5584.5238 | 3183.2568 | 3183.2568 | 0 | 9.655 | 0.0066807 | -920.6848 | -7.9435 | -4.5513 | 834.1898 | 0 | 5.6308 | 0
APPROACH_AND_LANDING | 0.40667 | 0.7459 | 1195.2724 | 3.8937 | 19490.3596 | 0 | 0 | 0 | 0 | 12311.9643 | 0 | 4867.1586 | 114.5673 | 124.5908 | 0.17392 | 1.6043 | 0.19829 | 8.0905 | 5585.3053 | 3183.2568 | 3183.2568 | 0 | 9.6558 | 0.0066813 | -921.7281 | -7.9506 | -4.5554 | 834.5594 | 0 | 5.6565 | 0
APPROACH_AND_LANDING | 0.40833 | 0.74909 | 1193.7282 | 3.9098 | 19490.3444 | 0 | 0 | 0 | 0 | 12362.8682 | 0 | 4887.2818 | 114.6182 | 124.649 | 0.17399 | 1.6028 | 0.19814 | 8.0894 | 5586.0944 | 3183.2568 | 3183.2568 | 0 | 9.6566 | 0.0066818 | -922.7327 | -7.9575 | -4.5593 | 834.9301 | 0 | 5.6822 | 0
APPROACH_AND_LANDING | 0.41 | 0.75228 | 1192.184 | 3.9259 | 19490.3293 | 0 | 0 | 0 | 0 | 12413.772 | 0 | 4907.4051 | 114.6691 | 124.7072 | 0.17407 | 1.6013 | 0.19798 | 8.0883 | 5586.8836 | 3183.2568 | 3183.2568 | 0 | 9.6574 | 0.0066824 | -923.7373 | -7.9644 | -4.5633 | 835.3008 | 0 | 5.7079 | 0
APPROACH_AND_LANDING | 0.41167 | 0.75547 | 1190.6397 | 3.942 | 19490.3141 | 0 | 0 | 0 | 0 | 12464.6759 | 0 | 4927.5284 | 114.72 | 124.7654 | 0.17414 | 1.5998 | 0.19782 | 8.0872 | 5587.6727 | 3183.2568 | 3183.2568 | 0 | 9.6582 | 0.006683 | -924.7419 | -7.9713 | -4.5672 | 835.6716 | 0 | 5.7336 | 0
APPROACH_AND_LANDING | 0.41333 | 0.75865 | 1189.0955 | 3.9581 | 19490.2989 | 0 | 0 | 0 | 0 | 12515.5798 | 0 | 4947.6517 | 114.7709 | 124.8236 | 0.17422 | 1.5984 | 0.19767 | 8.0861 | 5588.4618 | 3183.2568 | 3183.2568 | 0 | 9.659 | 0.0066835 | -925.7465 | -7.9782 | -4.5712 | 836.0423 | 0 | 5.7594 | 0
APPROACH_AND_LANDING | 0.415 | 0.76184 | 1187.5513 | 3.9742 | 19490.2837 | 0 | 0 | 0 | 0 | 12566.4837 | 0 | 4967.775 | 114.8218 | 124.8818 | 0.1743 | 1.5969 | 0.19751 | 8.085 | 5589.2509 | 3183.2568 | 3183.2568 | 0 | 9.6599 | 0.0066841 | -926.7511 | -7.9851 | -4.5751 | 836.413 | 0 | 5.7852 | 0
APPROACH_AND_LANDING | 0.41667 | 0.76503 | 1186.007 | 3.9903 | 19490.2685 | 0 | 0 | 0 | 0 | 12617.3875 | 0 | 4987.8983 | 114.8727 | 124.94 | 0.17437 | 1.5954 | 0.19735 | 8.0839 | 5590.04 | 3183.2568 | 3183.2568 | 0 | 9.6607 | 0.0066847 | -927.7557 | -7.992 | -4.5791 | 836.7838 | 0 | 5.811 | 0
APPROACH_AND_LANDING | 0.41833 | 0.76822 | 1184.4628 | 4.0064 | 19490.2533 | 0 | 0 | 0 | 0 | 12668.2914 | 0 | 5008.0216 | 114.9236 | 124.9982 | 0.17445 | 1.5939 | 0.1972 | 8.0828 | 5590.8291 | 3183.2568 | 3183.2568 | 0 | 9.6615 | 0.0066852 | -928.7603 | -7.9989 | -4.583 | 837.1545 | 0 | 5.8368 | 0
APPROACH_AND_LANDING | 0.42 | 0.77141 | 1182.9186 | 4.0225 | 19490.2381 | 0 | 0 | 0 | 0 | 12719.1953 | 0 | 5028.1449 | 114.9744 | 125.0564 | 0.17453 | 1.5924 | 0.19704 | 8.0817 | 5591.6182 | 3183.2568 | 3183.2568 | 0 | 9.6623 | 0.0066858 | -929.7649 | -8.0058 | -4.587 | 837.5252 | 0 | 5.8627 | 0
APPROACH_AND_LANDING | 0.42167 | 0.7746 | 1181.3743 | 4.0386 | 19490.223 | 0 | 0 | 0 | 0 | 12770.0992 | 0 | 5048.2682 | 115.0253 | 125.1146 | 0.1746 | 1.591 | 0.19688 | 8.0806 | 5592.4073 | 3183.2568 | 3183.2568 | 0 | 9.6631 | 0.0066864 | -930.7695 | -8.0127 | -4.591 | 837.896 | 0 | 5.8885 | 0
APPROACH_AND_LANDING | 0.42333 | 0.7778 | 1179.8141 | 4.0547 | 19490.2078 | 0 | 0 | 0 | 0 | 12821.0394 | 0 | 5068.4058 | 115.0769 | 125.1735 | 0.17468 | 1.5895 | 0.19673 | 8.0795 | 5593.2137 | 3183.2568 | 3183.2568 | 0 | 9.664 | 0.0066869 | -931.7547 | -8.0187 | -4.5943 | 838.2714 | 0 | 5.9145 | 0
APPROACH_AND_LANDING | 0.425 | 0.781 | 1178.2509 | 4.0708 | 19490.1926 | 0 | 0 | 0 | 0 | 12871.9865 | 0 | 5088.5462 | 115.1285 | 125.2326 | 0.17476 | 1.588 | 0.19657 | 8.0784 | 5594.0232 | 3183.2568 | 3183.2568 | 0 | 9.6648 | 0.0066875 | -932.7362 | -8.0244 | -4.5976 | 838.6476 | 0 | 5.9404 | 0
APPROACH_AND_LANDING | 0.42667 | 0.7842 | 1176.6876 | 4.0869 | 19490.1774 | 0 | 0 | 0 | 0 | 12922.9336 | 0 | 5108.6866 | 115.1802 | 125.2917 | 0.17483 | 1.5865 | 0.19642 | 8.0773 | 5594.8328 | 3183.2568 | 3183.2568 | 0 | 9.6656 | 0.0066881 | -933.7177 | -8.0301 | -4.6009 | 839.0239 | 0 | 5.9664 | 0
APPROACH_AND_LANDING | 0.42833 | 0.7874 | 1175.1244 | 4.1031 | 19490.1622 | 0 | 0 | 0 | 0 | 12973.8806 | 0 | 5128.8269 | 115.2318 | 125.3508 | 0.17491 | 1.585 | 0.19626 | 8.0762 | 5595.6423 | 3183.2568 | 3183.2568 | 0 | 9.6664 | 0.0066886 | -934.6993 | -8.0359 | -4.6042 | 839.4001 | 0 | 5.9924 | 0
APPROACH_AND_LANDING | 0.43 | 0.79061 | 1173.5612 | 4.1192 | 19490.147 | 0 | 0 | 0 | 0 | 13024.8277 | 0 | 5148.9673 | 115.2835 | 125.4098 | 0.17499 | 1.5836 | 0.1961 | 8.0751 | 5596.4518 | 3183.2568 | 3183.2568 | 0 | 9.6672 | 0.0066892 | -935.6808 | -8.0416 | -4.6075 | 839.7764 | 0 | 6.0184 | 0
APPROACH_AND_LANDING | 0.43167 | 0.79381 | 1171.998 | 4.1353 | 19490.1318 | 0 | 0 | 0 | 0 | 13075.7748 | 0 | 5169.1077 | 115.3351 | 125.4689 | 0.17507 | 1.5821 | 0.19595 | 8.074 | 5597.2614 | 3183.2568 | 3183.2568 | 0 | 9.668 | 0.0066898 | -936.6624 | -8.0473 | -4.6108 | 840.1527 | 0 | 6.0444 | 0
APPROACH_AND_LANDING | 0.43333 | 0.79701 | 1170.4348 | 4.1514 | 19490.1166 | 0 | 0 | 0 | 0 | 13126.7219 | 0 | 5189.248 | 115.3868 | 125.528 | 0.17514 | 1.5806 | 0.19579 | 8.0729 | 5598.0709 | 3183.2568 | 3183.2568 | 0 | 9.6689 | 0.0066903 | -937.6439 | -8.0531 | -4.6141 | 840.5289 | 0 | 6.0705 | 0
APPROACH_AND_LANDING | 0.435 | 0.80021 | 1168.8715 | 4.1675 | 19490.1014 | 0 | 0 | 0 | 0 | 13177.6689 | 0 | 5209.3884 | 115.4384 | 125.5871 | 0.17522 | 1.5791 | 0.19563 | 8.0718 | 5598.8805 | 3183.2568 | 3183.2568 | 0 | 9.6697 | 0.0066909 | -938.6254 | -8.0588 | -4.6174 | 840.9052 | 0 | 6.0966 | 0
APPROACH_AND_LANDING | 0.43667 | 0.80342 | 1167.3083 | 4.1836 | 19490.0862 | 0 | 0 | 0 | 0 | 13228.616 | 0 | 5229.5288 | 115.4901 | 125.6462 | 0.1753 | 1.5776 | 0.19548 | 8.0707 | 5599.69 | 3183.2568 | 3183.2568 | 0 | 9.6705 | 0.0066915 | -939.607 | -8.0646 | -4.6207 | 841.2814 | 0 | 6.1227 | 0
APPROACH_AND_LANDING | 0.43833 | 0.80662 | 1165.7451 | 4.1997 | 19490.071 | 0 | 0 | 0 | 0 | 13279.5631 | 0 | 5249.6691 | 115.5417 | 125.7052 | 0.17538 | 1.5762 | 0.19532 | 8.0696 | 5600.4996 | 3183.2568 | 3183.2568 | 0 | 9.6713 | 0.006692 | -940.5885 | -8.0703 | -4.6239 | 841.6577 | 0 | 6.1488 | 0
APPROACH_AND_LANDING | 0.44 | 0.80983 | 1164.1667 | 4.2159 | 19490.0558 | 0 | 0 | 0 | 0 | 13330.5466 | 0 | 5269.8239 | 115.594 | 125.7651 | 0.17545 | 1.5747 | 0.19517 | 8.0684 | 5601.3442 | 3183.2568 | 3183.2568 | 0 | 9.6721 | 0.0066926 | -941.6424 | -8.0758 | -4.6271 | 842.0385 | 0 | 6.1749 | 0
APPROACH_AND_LANDING | 0.44167 | 0.81305 | 1162.5855 | 4.232 | 19490.0405 | 0 | 0 | 0 | 0 | 13381.5369 | 0 | 5289.9814 | 115.6464 | 125.825 | 0.17553 | 1.5732 | 0.19501 | 8.0673 | 5602.1954 | 3183.2568 | 3183.2568 | 0 | 9.673 | 0.0066932 | -942.7098 | -8.0813 | -4.6302 | 842.4202 | 0 | 6.2011 | 0
APPROACH_AND_LANDING | 0.44333 | 0.81627 | 1161.0043 | 4.2481 | 19490.0253 | 0 | 0 | 0 | 0 | 13432.5272 | 0 | 5310.1389 | 115.6988 | 125.885 | 0.17561 | 1.5717 | 0.19485 | 8.0661 | 5603.0466 | 3183.2568 | 3183.2568 | 0 | 9.6738 | 0.0066937 | -943.7771 | -8.0868 | -4.6334 | 842.8018 | 0 | 6.2274 | 0
APPROACH_AND_LANDING | 0.445 | 0.81949 | 1159.4231 | 4.2642 | 19490.0101 | 0 | 0 | 0 | 0 | 13483.5176 | 0 | 5330.2963 | 115.7512 | 125.9449 | 0.17569 | 1.5702 | 0.1947 | 8.0649 | 5603.8978 | 3183.2568 | 3183.2568 | 0 | 9.6746 | 0.0066943 | -944.8445 | -8.0923 | -4.6365 | 843.1835 | 0 | 6.2536 | 0
APPROACH_AND_LANDING | 0.44667 | 0.8227 | 1157.8419 | 4.2804 | 19489.9949 | 0 | 0 | 0 | 0 | 13534.5079 | 0 | 5350.4538 | 115.8036 | 126.0049 | 0.17577 | 1.5688 | 0.19454 | 8.0638 | 5604.7491 | 3183.2568 | 3183.2568 | 0 | 9.6754 | 0.0066949 | -945.9118 | -8.0977 | -4.6397 | 843.5651 | 0 | 6.2799 | 0
APPROACH_AND_LANDING | 0.44833 | 0.82592 | 1156.2607 | 4.2965 | 19489.9797 | 0 | 0 | 0 | 0 | 13585.4982 | 0 | 5370.6113 | 115.856 | 126.0648 | 0.17585 | 1.5673 | 0.19439 | 8.0626 | 5605.6003 | 3183.2568 | 3183.2568 | 0 | 9.6763 | 0.0066954 | -946.9792 | -8.1032 | -4.6428 | 843.9468 | 0 | 6.3062 | 0
APPROACH_AND_LANDING | 0.45 | 0.82914 | 1154.6795 | 4.3126 | 19489.9645 | 0 | 0 | 0 | 0 | 13636.4885 | 0 | 5390.7687 | 115.9084 | 126.1247 | 0.17593 | 1.5658 | 0.19423 | 8.0615 | 5606.4515 | 3183.2568 | 3183.2568 | 0 | 9.6771 | 0.006696 | -948.0466 | -8.1087 | -4.6459 | 844.3285 | 0 | 6.3325 | 0
APPROACH_AND_LANDING | 0.45167 | 0.83235 | 1153.0983 | 4.3287 | 19489.9493 | 0 | 0 | 0 | 0 | 13687.4789 | 0 | 5410.9262 | 115.9608 | 126.1847 | 0.176 | 1.5643 | 0.19408 | 8.0603 | 5607.3027 | 3183.2568 | 3183.2568 | 0 | 9.6779 | 0.0066966 | -949.1139 | -8.1142 | -4.6491 | 844.7101 | 0 | 6.3588 | 0
APPROACH_AND_LANDING | 0.45333 | 0.83557 | 1151.5171 | 4.3449 | 19489.9341 | 0 | 0 | 0 | 0 | 13738.4692 | 0 | 5431.0836 | 116.0132 | 126.2446 | 0.17608 | 1.5628 | 0.19392 | 8.0591 | 5608.1539 | 3183.2568 | 3183.2568 | 0 | 9.6787 | 0.0066972 | -950.1813 | -8.1197 | -4.6522 | 845.0918 | 0 | 6.3851 | 0
APPROACH_AND_LANDING | 0.455 | 0.83879 | 1149.9358 | 4.361 | 19489.9189 | 0 | 0 | 0 | 0 | 13789.4595 | 0 | 5451.2411 | 116.0656 | 126.3046 | 0.17616 | 1.5614 | 0.19377 | 8.058 | 5609.0051 | 3183.2568 | 3183.2568 | 0 | 9.6795 | 0.0066977 | -951.2487 | -8.1251 | -4.6554 | 845.4734 | 0 | 6.4115 | 0
APPROACH_AND_LANDING | 0.45667 | 0.84202 | 1148.3397 | 4.3771 | 19489.9036 | 0 | 0 | 0 | 0 | 13840.4863 | 0 | 5471.413 | 116.1185 | 126.3652 | 0.17624 | 1.56 | 0.19362 | 8.0567 | 5610.2164 | 3183.2568 | 3183.2568 | 0 | 9.6804 | 0.0066983 | -952.3003 | -8.1304 | -4.6584 | 845.8591 | 0 | 6.4379 | 0
APPROACH_AND_LANDING | 0.45833 | 0.84525 | 1146.7409 | 4.3933 | 19489.8884 | 0 | 0 | 0 | 0 | 13891.5199 | 0 | 5491.5876 | 116.1716 | 126.4259 | 0.17632 | 1.5586 | 0.19348 | 8.0554 | 5611.4949 | 3183.2568 | 3183.2568 | 0 | 9.6812 | 0.0066989 | -953.3491 | -8.1357 | -4.6614 | 846.2455 | 0 | 6.4644 | 0
APPROACH_AND_LANDING | 0.46 | 0.84848 | 1145.142 | 4.4094 | 19489.8732 | 0 | 0 | 0 | 0 | 13942.5535 | 0 | 5511.7622 | 116.2246 | 126.4866 | 0.1764 | 1.5572 | 0.19334 | 8.0541 | 5612.7734 | 3183.2568 | 3183.2568 | 0 | 9.682 | 0.0066994 | -954.3979 | -8.1409 | -4.6644 | 846.6319 | 0 | 6.4908 | 0
APPROACH_AND_LANDING | 0.46167 | 0.85171 | 1143.5431 | 4.4255 | 19489.858 | 0 | 0 | 0 | 0 | 13993.5871 | 0 | 5531.9367 | 116.2776 | 126.5473 | 0.17648 | 1.5558 | 0.1932 | 8.0528 | 5614.0518 | 3183.2568 | 3183.2568 | 0 | 9.6828 | 0.0067 | -955.4466 | -8.1461 | -4.6674 | 847.0183 | 0 | 6.5173 | 0
APPROACH_AND_LANDING | 0.46333 | 0.85494 | 1141.9442 | 4.4417 | 19489.8427 | 0 | 0 | 0 | 0 | 14044.6208 | 0 | 5552.1113 | 116.3307 | 126.6081 | 0.17656 | 1.5544 | 0.19306 | 8.0515 | 5615.3303 | 3183.2568 | 3183.2568 | 0 | 9.6836 | 0.0067006 | -956.4954 | -8.1514 | -4.6704 | 847.4048 | 0 | 6.5438 | 0
APPROACH_AND_LANDING | 0.465 | 0.85817 | 1140.3453 | 4.4578 | 19489.8275 | 0 | 0 | 0 | 0 | 14095.6544 | 0 | 5572.2859 | 116.3837 | 126.6688 | 0.17664 | 1.553 | 0.19292 | 8.0502 | 5616.6088 | 3183.2568 | 3183.2568 | 0 | 9.6845 | 0.0067011 | -957.5441 | -8.1566 | -4.6734 | 847.7912 | 0 | 6.5704 | 0
APPROACH_AND_LANDING | 0.46667 | 0.86141 | 1138.7464 | 4.474 | 19489.8123 | 0 | 0 | 0 | 0 | 14146.688 | 0 | 5592.4605 | 116.4368 | 126.7295 | 0.17672 | 1.5516 | 0.19277 | 8.0489 | 5617.8873 | 3183.2568 | 3183.2568 | 0 | 9.6853 | 0.0067017 | -958.5929 | -8.1618 | -4.6764 | 848.1776 | 0 | 6.5969 | 0
APPROACH_AND_LANDING | 0.46833 | 0.86464 | 1137.1475 | 4.4901 | 19489.7971 | 0 | 0 | 0 | 0 | 14197.7216 | 0 | 5612.635 | 116.4898 | 126.7902 | 0.1768 | 1.5502 | 0.19263 | 8.0476 | 5619.1658 | 3183.2568 | 3183.2568 | 0 | 9.6861 | 0.0067023 | -959.6416 | -8.1671 | -4.6794 | 848.564 | 0 | 6.6235 | 0
APPROACH_AND_LANDING | 0.47 | 0.86787 | 1135.5486 | 4.5062 | 19489.7818 | 0 | 0 | 0 | 0 | 14248.7552 | 0 | 5632.8096 | 116.5429 | 126.8509 | 0.17688 | 1.5489 | 0.19249 | 8.0463 | 5620.4443 | 3183.2568 | 3183.2568 | 0 | 9.6869 | 0.0067028 | -960.6904 | -8.1723 | -4.6824 | 848.9504 | 0 | 6.6501 | 0
APPROACH_AND_LANDING | 0.47167 | 0.8711 | 1133.9497 | 4.5224 | 19489.7666 | 0 | 0 | 0 | 0 | 14299.7888 | 0 | 5652.9842 | 116.5959 | 126.9116 | 0.17696 | 1.5475 | 0.19235 | 8.045 | 5621.7228 | 3183.2568 | 3183.2568 | 0 | 9.6878 | 0.0067034 | -961.7392 | -8.1775 | -4.6854 | 849.3368 | 0 | 6.6767 | 0
APPROACH_AND_LANDING | 0.47333 | 0.87435 | 1132.3343 | 4.5385 | 19489.7514 | 0 | 0 | 0 | 0 | 14350.8589 | 0 | 5673.1732 | 116.6498 | 126.9734 | 0.17704 | 1.546 | 0.1922 | 8.0436 | 5622.8099 | 3183.2568 | 3183.2568 | 0 | 9.6886 | 0.006704 | -963.3511 | -8.1843 | -4.6892 | 849.7295 | 0 | 6.7034 | 0
APPROACH_AND_LANDING | 0.475 | 0.87759 | 1130.7158 | 4.5547 | 19489.7361 | 0 | 0 | 0 | 0 | 14401.9358 | 0 | 5693.3649 | 116.7039 | 127.0353 | 0.17712 | 1.5445 | 0.19205 | 8.0422 | 5623.8613 | 3183.2568 | 3183.2568 | 0 | 9.6894 | 0.0067046 | -965.0681 | -8.1913 | -4.6932 | 850.1233 | 0 | 6.7301 | 0
APPROACH_AND_LANDING | 0.47667 | 0.88084 | 1129.0973 | 4.5708 | 19489.7209 | 0 | 0 | 0 | 0 | 14453.0127 | 0 | 5713.5566 | 116.758 | 127.0971 | 0.1772 | 1.543 | 0.1919 | 8.0408 | 5624.9128 | 3183.2568 | 3183.2568 | 0 | 9.6902 | 0.0067051 | -966.7851 | -8.1983 | -4.6973 | 850.5172 | 0 | 6.7569 | 0
APPROACH_AND_LANDING | 0.47833 | 0.88408 | 1127.4788 | 4.587 | 19489.7057 | 0 | 0 | 0 | 0 | 14504.0896 | 0 | 5733.7483 | 116.812 | 127.159 | 0.17728 | 1.5416 | 0.19175 | 8.0394 | 5625.9642 | 3183.2568 | 3183.2568 | 0 | 9.6911 | 0.0067057 | -968.5022 | -8.2053 | -4.7013 | 850.911 | 0 | 6.7837 | 0
APPROACH_AND_LANDING | 0.48 | 0.88733 | 1125.8603 | 4.6032 | 19489.6904 | 0 | 0 | 0 | 0 | 14555.1665 | 0 | 5753.94 | 116.8661 | 127.2209 | 0.17736 | 1.5401 | 0.1916 | 8.038 | 5627.0157 | 3183.2568 | 3183.2568 | 0 | 9.6919 | 0.0067063 | -970.2192 | -8.2123 | -4.7053 | 851.3049 | 0 | 6.8104 | 0
APPROACH_AND_LANDING | 0.48167 | 0.89058 | 1124.2418 | 4.6193 | 19489.6752 | 0 | 0 | 0 | 0 | 14606.2434 | 0 | 5774.1316 | 116.9202 | 127.2828 | 0.17744 | 1.5386 | 0.19145 | 8.0366 | 5628.0671 | 3183.2568 | 3183.2568 | 0 | 9.6927 | 0.0067068 | -971.9363 | -8.2193 | -4.7093 | 851.6988 | 0 | 6.8372 | 0
APPROACH_AND_LANDING | 0.48333 | 0.89382 | 1122.6233 | 4.6355 | 19489.6599 | 0 | 0 | 0 | 0 | 14657.3203 | 0 | 5794.3233 | 116.9742 | 127.3447 | 0.17752 | 1.5371 | 0.1913 | 8.0352 | 5629.1185 | 3183.2568 | 3183.2568 | 0 | 9.6935 | 0.0067074 | -973.6533 | -8.2263 | -4.7133 | 852.0926 | 0 | 6.8641 | 0
APPROACH_AND_LANDING | 0.485 | 0.89707 | 1121.0048 | 4.6516 | 19489.6447 | 0 | 0 | 0 | 0 | 14708.3972 | 0 | 5814.515 | 117.0283 | 127.4066 | 0.17761 | 1.5356 | 0.19115 | 8.0338 | 5630.17 | 3183.2568 | 3183.2568 | 0 | 9.6944 | 0.006708 | -975.3704 | -8.2333 | -4.7174 | 852.4865 | 0 | 6.8909 | 0
APPROACH_AND_LANDING | 0.48667 | 0.90032 | 1119.3863 | 4.6678 | 19489.6295 | 0 | 0 | 0 | 0 | 14759.4741 | 0 | 5834.7067 | 117.0824 | 127.4685 | 0.17769 | 1.5342 | 0.191 | 8.0324 | 5631.2214 | 3183.2568 | 3183.2568 | 0 | 9.6952 | 0.0067086 | -977.0874 | -8.2404 | -4.7214 | 852.8803 | 0 | 6.9178 | 0
APPROACH_AND_LANDING | 0.48833 | 0.90356 | 1117.7678 | 4.6839 | 19489.6142 | 0 | 0 | 0 | 0 | 14810.551 | 0 | 5854.8984 | 117.1364 | 127.5304 | 0.17777 | 1.5327 | 0.19085 | 8.0309 | 5632.2728 | 3183.2568 | 3183.2568 | 0 | 9.696 | 0.0067091 | -978.8044 | -8.2474 | -4.7254 | 853.2742 | 0 | 6.9447 | 0
APPROACH_AND_LANDING | 0.49 | 0.90682 | 1116.1315 | 4.7001 | 19489.599 | 0 | 0 | 0 | 0 | 14861.6646 | 0 | 5875.1046 | 117.1912 | 127.5932 | 0.17785 | 1.5312 | 0.1907 | 8.0295 | 5633.3496 | 3183.2568 | 3183.2568 | 0 | 9.6968 | 0.0067097 | -980.1307 | -8.2541 | -4.7293 | 853.6734 | 0 | 6.9717 | 0
APPROACH_AND_LANDING | 0.49167 | 0.91008 | 1114.4919 | 4.7163 | 19489.5837 | 0 | 0 | 0 | 0 | 14912.785 | 0 | 5895.3135 | 117.2462 | 127.6561 | 0.17793 | 1.5297 | 0.19055 | 8.0281 | 5634.4311 | 3183.2568 | 3183.2568 | 0 | 9.6977 | 0.0067103 | -981.3841 | -8.2608 | -4.7331 | 854.0736 | 0 | 6.9987 | 0
APPROACH_AND_LANDING | 0.49333 | 0.91335 | 1112.8523 | 4.7324 | 19489.5685 | 0 | 0 | 0 | 0 | 14963.9054 | 0 | 5915.5224 | 117.3011 | 127.719 | 0.17801 | 1.5282 | 0.19039 | 8.0267 | 5635.5126 | 3183.2568 | 3183.2568 | 0 | 9.6985 | 0.0067108 | -982.6375 | -8.2675 | -4.7369 | 854.4738 | 0 | 7.0257 | 0
APPROACH_AND_LANDING | 0.495 | 0.91661 | 1111.2127 | 4.7486 | 19489.5532 | 0 | 0 | 0 | 0 | 15015.0258 | 0 | 5935.7313 | 117.3561 | 127.7819 | 0.1781 | 1.5268 | 0.19024 | 8.0252 | 5636.5941 | 3183.2568 | 3183.2568 | 0 | 9.6993 | 0.0067114 | -983.8908 | -8.2741 | -4.7407 | 854.8741 | 0 | 7.0527 | 0
APPROACH_AND_LANDING | 0.49667 | 0.91987 | 1109.5732 | 4.7648 | 19489.538 | 0 | 0 | 0 | 0 | 15066.1463 | 0 | 5955.9402 | 117.411 | 127.8448 | 0.17818 | 1.5253 | 0.19009 | 8.0238 | 5637.6756 | 3183.2568 | 3183.2568 | 0 | 9.7001 | 0.006712 | -985.1442 | -8.2808 | -4.7446 | 855.2743 | 0 | 7.0798 | 0
APPROACH_AND_LANDING | 0.49833 | 0.92313 | 1107.9336 | 4.7809 | 19489.5227 | 0 | 0 | 0 | 0 | 15117.2667 | 0 | 5976.1491 | 117.466 | 127.9077 | 0.17826 | 1.5238 | 0.18994 | 8.0224 | 5638.7571 | 3183.2568 | 3183.2568 | 0 | 9.701 | 0.0067126 | -986.3976 | -8.2875 | -4.7484 | 855.6745 | 0 | 7.1069 | 0
APPROACH_AND_LANDING | 0.5 | 0.92639 | 1106.294 | 4.7971 | 19489.5075 | 0 | 0 | 0 | 0 | 15168.3871 | 0 | 5996.358 | 117.5209 | 127.9707 | 0.17834 | 1.5223 | 0.18979 | 8.021 | 5639.8386 | 3183.2568 | 3183.2568 | 0 | 9.7018 | 0.0067131 | -987.6509 | -8.2942 | -4.7522 | 856.0747 | 0 | 7.134 | 0
APPROACH_AND_LANDING | 0.50167 | 0.92965 | 1104.6544 | 4.8133 | 19489.4922 | 0 | 0 | 0 | 0 | 15219.5075 | 0 | 6016.5668 | 117.5758 | 128.0336 | 0.17843 | 1.5208 | 0.18964 | 8.0195 | 5640.9201 | 3183.2568 | 3183.2568 | 0 | 9.7026 | 0.0067137 | -988.9043 | -8.3009 | -4.756 | 856.4749 | 0 | 7.1611 | 0
APPROACH_AND_LANDING | 0.50333 | 0.93292 | 1103.0148 | 4.8294 | 19489.477 | 0 | 0 | 0 | 0 | 15270.6279 | 0 | 6036.7757 | 117.6308 | 128.0965 | 0.17851 | 1.5194 | 0.18949 | 8.0181 | 5642.0016 | 3183.2568 | 3183.2568 | 0 | 9.7035 | 0.0067143 | -990.1576 | -8.3075 | -4.7599 | 856.8752 | 0 | 7.1882 | 0
APPROACH_AND_LANDING | 0.505 | 0.93618 | 1101.3752 | 4.8456 | 19489.4617 | 0 | 0 | 0 | 0 | 15321.7483 | 0 | 6056.9846 | 117.6857 | 128.1594 | 0.17859 | 1.5179 | 0.18934 | 8.0166 | 5643.0832 | 3183.2568 | 3183.2568 | 0 | 9.7043 | 0.0067148 | -991.411 | -8.3142 | -4.7637 | 857.2754 | 0 | 7.2154 | 0
APPROACH_AND_LANDING | 0.50667 | 0.93945 | 1099.7183 | 4.8618 | 19489.4465 | 0 | 0 | 0 | 0 | 15372.9054 | 0 | 6077.208 | 117.7413 | 128.2231 | 0.17867 | 1.5164 | 0.18919 | 8.0152 | 5644.1988 | 3183.2568 | 3183.2568 | 0 | 9.7051 | 0.0067154 | -992.6417 | -8.3206 | -4.7674 | 857.6805 | 0 | 7.2426 | 0
APPROACH_AND_LANDING | 0.50833 | 0.94273 | 1098.058 | 4.8779 | 19489.4312 | 0 | 0 | 0 | 0 | 15424.0694 | 0 | 6097.4341 | 117.7971 | 128.2869 | 0.17876 | 1.5149 | 0.18904 | 8.0137 | 5645.3209 | 3183.2568 | 3183.2568 | 0 | 9.7059 | 0.006716 | -993.8681 | -8.3269 | -4.771 | 858.0865 | 0 | 7.2699 | 0
APPROACH_AND_LANDING | 0.51 | 0.94601 | 1096.3978 | 4.8941 | 19489.4159 | 0 | 0 | 0 | 0 | 15475.2333 | 0 | 6117.6602 | 117.8528 | 128.3508 | 0.17884 | 1.5134 | 0.18889 | 8.0122 | 5646.4429 | 3183.2568 | 3183.2568 | 0 | 9.7068 | 0.0067166 | -995.0945 | -8.3333 | -4.7746 | 858.4925 | 0 | 7.2972 | 0
APPROACH_AND_LANDING | 0.51167 | 0.94928 | 1094.7376 | 4.9103 | 19489.4007 | 0 | 0 | 0 | 0 | 15526.3973 | 0 | 6137.8863 | 117.9085 | 128.4147 | 0.17892 | 1.512 | 0.18874 | 8.0108 | 5647.5649 | 3183.2568 | 3183.2568 | 0 | 9.7076 | 0.0067171 | -996.3209 | -8.3396 | -4.7782 | 858.8986 | 0 | 7.3245 | 0
APPROACH_AND_LANDING | 0.51333 | 0.95256 | 1093.0774 | 4.9265 | 19489.3854 | 0 | 0 | 0 | 0 | 15577.5612 | 0 | 6158.1124 | 117.9643 | 128.4785 | 0.17901 | 1.5105 | 0.18859 | 8.0093 | 5648.687 | 3183.2568 | 3183.2568 | 0 | 9.7084 | 0.0067177 | -997.5473 | -8.3459 | -4.7819 | 859.3046 | 0 | 7.3518 | 0
APPROACH_AND_LANDING | 0.515 | 0.95584 | 1091.4172 | 4.9427 | 19489.3701 | 0 | 0 | 0 | 0 | 15628.7252 | 0 | 6178.3386 | 118.02 | 128.5424 | 0.17909 | 1.509 | 0.18844 | 8.0078 | 5649.809 | 3183.2568 | 3183.2568 | 0 | 9.7092 | 0.0067183 | -998.7737 | -8.3523 | -4.7855 | 859.7106 | 0 | 7.3792 | 0
APPROACH_AND_LANDING | 0.51667 | 0.95911 | 1089.7569 | 4.9589 | 19489.3549 | 0 | 0 | 0 | 0 | 15679.8892 | 0 | 6198.5647 | 118.0758 | 128.6062 | 0.17918 | 1.5075 | 0.18829 | 8.0063 | 5650.931 | 3183.2568 | 3183.2568 | 0 | 9.7101 | 0.0067188 | -1000.0002 | -8.3586 | -4.7891 | 860.1166 | 0 | 7.4066 | 0
APPROACH_AND_LANDING | 0.51833 | 0.96239 | 1088.0967 | 4.975 | 19489.3396 | 0 | 0 | 0 | 0 | 15731.0531 | 0 | 6218.7908 | 118.1315 | 128.6701 | 0.17926 | 1.506 | 0.18814 | 8.0048 | 5652.0531 | 3183.2568 | 3183.2568 | 0 | 9.7109 | 0.0067194 | -1001.2266 | -8.3649 | -4.7928 | 860.5226 | 0 | 7.434 | 0
APPROACH_AND_LANDING | 0.52 | 0.96567 | 1086.4365 | 4.9912 | 19489.3244 | 0 | 0 | 0 | 0 | 15782.2171 | 0 | 6239.0169 | 118.1872 | 128.7339 | 0.17934 | 1.5046 | 0.18799 | 8.0033 | 5653.1751 | 3183.2568 | 3183.2568 | 0 | 9.7117 | 0.00672 | -1002.453 | -8.3713 | -4.7964 | 860.9287 | 0 | 7.4614 | 0
APPROACH_AND_LANDING | 0.52167 | 0.96895 | 1084.7763 | 5.0074 | 19489.3091 | 0 | 0 | 0 | 0 | 15833.381 | 0 | 6259.243 | 118.243 | 128.7978 | 0.17943 | 1.5031 | 0.18784 | 8.0019 | 5654.2972 | 3183.2568 | 3183.2568 | 0 | 9.7125 | 0.0067206 | -1003.6794 | -8.3776 | -4.8 | 861.3347 | 0 | 7.4888 | 0
APPROACH_AND_LANDING | 0.52333 | 0.97224 | 1083.099 | 5.0236 | 19489.2938 | 0 | 0 | 0 | 0 | 15884.5817 | 0 | 6279.4836 | 118.2993 | 128.8623 | 0.17951 | 1.5016 | 0.1877 | 8.0002 | 5655.5581 | 3183.2568 | 3183.2568 | 0 | 9.7134 | 0.0067211 | -1004.8839 | -8.3837 | -4.8035 | 861.7449 | 0 | 7.5163 | 0
APPROACH_AND_LANDING | 0.525 | 0.97553 | 1081.4186 | 5.0398 | 19489.2785 | 0 | 0 | 0 | 0 | 15935.7891 | 0 | 6299.7269 | 118.3557 | 128.9269 | 0.1796 | 1.5001 | 0.18755 | 7.9985 | 5656.845 | 3183.2568 | 3183.2568 | 0 | 9.7142 | 0.0067217 | -1006.0844 | -8.3897 | -4.8069 | 862.1558 | 0 | 7.5439 | 0
APPROACH_AND_LANDING | 0.52667 | 0.97882 | 1079.7382 | 5.056 | 19489.2633 | 0 | 0 | 0 | 0 | 15986.9966 | 0 | 6319.9702 | 118.4121 | 128.9916 | 0.17968 | 1.4986 | 0.18741 | 7.9968 | 5658.1318 | 3183.2568 | 3183.2568 | 0 | 9.715 | 0.0067223 | -1007.2848 | -8.3957 | -4.8104 | 862.5668 | 0 | 7.5714 | 0
APPROACH_AND_LANDING | 0.52833 | 0.98211 | 1078.0578 | 5.0722 | 19489.248 | 0 | 0 | 0 | 0 | 16038.2041 | 0 | 6340.2135 | 118.4685 | 129.0563 | 0.17976 | 1.4972 | 0.18726 | 7.995 | 5659.4187 | 3183.2568 | 3183.2568 | 0 | 9.7158 | 0.0067228 | -1008.4852 | -8.4017 | -4.8138 | 862.9777 | 0 | 7.599 | 0
APPROACH_AND_LANDING | 0.53 | 0.98541 | 1076.3774 | 5.0884 | 19489.2327 | 0 | 0 | 0 | 0 | 16089.4115 | 0 | 6360.4568 | 118.5249 | 129.1209 | 0.17985 | 1.4957 | 0.18712 | 7.9933 | 5660.7055 | 3183.2568 | 3183.2568 | 0 | 9.7167 | 0.0067234 | -1009.6857 | -8.4077 | -4.8173 | 863.3887 | 0 | 7.6266 | 0
APPROACH_AND_LANDING | 0.53167 | 0.9887 | 1074.697 | 5.1046 | 19489.2174 | 0 | 0 | 0 | 0 | 16140.619 | 0 | 6380.7001 | 118.5814 | 129.1856 | 0.17993 | 1.4942 | 0.18697 | 7.9916 | 5661.9924 | 3183.2568 | 3183.2568 | 0 | 9.7175 | 0.006724 | -1010.8861 | -8.4137 | -4.8207 | 863.7996 | 0 | 7.6542 | 0
APPROACH_AND_LANDING | 0.53333 | 0.99199 | 1073.0165 | 5.1208 | 19489.2022 | 0 | 0 | 0 | 0 | 16191.8265 | 0 | 6400.9434 | 118.6378 | 129.2502 | 0.18002 | 1.4927 | 0.18683 | 7.9899 | 5663.2793 | 3183.2568 | 3183.2568 | 0 | 9.7183 | 0.0067246 | -1012.0865 | -8.4197 | -4.8242 | 864.2106 | 0 | 7.6819 | 0
APPROACH_AND_LANDING | 0.535 | 0.99528 | 1071.3361 | 5.1369 | 19489.1869 | 0 | 0 | 0 | 0 | 16243.0339 | 0 | 6421.1867 | 118.6942 | 129.3149 | 0.1801 | 1.4912 | 0.18668 | 7.9881 | 5664.5661 | 3183.2568 | 3183.2568 | 0 | 9.7191 | 0.0067251 | -1013.287 | -8.4258 | -4.8276 | 864.6216 | 0 | 7.7095 | 0
APPROACH_AND_LANDING | 0.53667 | 0.99858 | 1069.6557 | 5.1531 | 19489.1716 | 0 | 0 | 0 | 0 | 16294.2414 | 0 | 6441.43 | 118.7506 | 129.3795 | 0.18019 | 1.4898 | 0.18654 | 7.9864 | 5665.853 | 3183.2568 | 3183.2568 | 0 | 9.72 | 0.0067257 | -1014.4874 | -8.4318 | -4.831 | 865.0325 | 0 | 7.7372 | 0
APPROACH_AND_LANDING | 0.53833 | 1.0019 | 1067.9753 | 5.1693 | 19489.1563 | 0 | 0 | 0 | 0 | 16345.4489 | 0 | 6461.6733 | 118.807 | 129.4442 | 0.18027 | 1.4883 | 0.18639 | 7.9847 | 5667.1399 | 3183.2568 | 3183.2568 | 0 | 9.7208 | 0.0067263 | -1015.6878 | -8.4378 | -4.8345 | 865.4435 | 0 | 7.765 | 0
APPROACH_AND_LANDING | 0.54 | 1.0052 | 1066.2782 | 5.1855 | 19489.141 | 0 | 0 | 0 | 0 | 16396.6929 | 0 | 6481.9311 | 118.8639 | 129.5095 | 0.18036 | 1.4868 | 0.18625 | 7.9829 | 5668.429 | 3183.2568 | 3183.2568 | 0 | 9.7216 | 0.0067268 | -1016.8713 | -8.4436 | -4.8378 | 865.8581 | 0 | 7.7927 | 0
APPROACH_AND_LANDING | 0.54167 | 1.0085 | 1064.578 | 5.2018 | 19489.1258 | 0 | 0 | 0 | 0 | 16447.9437 | 0 | 6502.1915 | 118.9209 | 129.5748 | 0.18044 | 1.4853 | 0.1861 | 7.9812 | 5669.7186 | 3183.2568 | 3183.2568 | 0 | 9.7224 | 0.0067274 | -1018.0517 | -8.4493 | -4.8411 | 866.2733 | 0 | 7.8205 | 0
APPROACH_AND_LANDING | 0.54333 | 1.0118 | 1062.8778 | 5.218 | 19489.1105 | 0 | 0 | 0 | 0 | 16499.1946 | 0 | 6522.452 | 118.978 | 129.6402 | 0.18053 | 1.4838 | 0.18596 | 7.9794 | 5671.0081 | 3183.2568 | 3183.2568 | 0 | 9.7233 | 0.006728 | -1019.232 | -8.4551 | -4.8444 | 866.6886 | 0 | 7.8483 | 0
APPROACH_AND_LANDING | 0.545 | 1.0151 | 1061.1775 | 5.2342 | 19489.0952 | 0 | 0 | 0 | 0 | 16550.4454 | 0 | 6542.7124 | 119.035 | 129.7056 | 0.18061 | 1.4824 | 0.18581 | 7.9777 | 5672.2977 | 3183.2568 | 3183.2568 | 0 | 9.7241 | 0.0067285 | -1020.4124 | -8.4608 | -4.8477 | 867.1039 | 0 | 7.8762 | 0
APPROACH_AND_LANDING | 0.54667 | 1.0184 | 1059.4773 | 5.2504 | 19489.0799 | 0 | 0 | 0 | 0 | 16601.6963 | 0 | 6562.9729 | 119.092 | 129.7709 | 0.1807 | 1.4809 | 0.18567 | 7.976 | 5673.5872 | 3183.2568 | 3183.2568 | 0 | 9.7249 | 0.0067291 | -1021.5927 | -8.4665 | -4.851 | 867.5191 | 0 | 7.9041 | 0
APPROACH_AND_LANDING | 0.54833 | 1.0217 | 1057.7771 | 5.2666 | 19489.0646 | 0 | 0 | 0 | 0 | 16652.9471 | 0 | 6583.2334 | 119.149 | 129.8363 | 0.18078 | 1.4794 | 0.18552 | 7.9742 | 5674.8768 | 3183.2568 | 3183.2568 | 0 | 9.7257 | 0.0067297 | -1022.7731 | -8.4723 | -4.8543 | 867.9344 | 0 | 7.932 | 0
APPROACH_AND_LANDING | 0.55 | 1.025 | 1056.0769 | 5.2828 | 19489.0493 | 0 | 0 | 0 | 0 | 16704.1979 | 0 | 6603.4938 | 119.206 | 129.9017 | 0.18087 | 1.4779 | 0.18538 | 7.9724 | 5676.1663 | 3183.2568 | 3183.2568 | 0 | 9.7265 | 0.0067302 | -1023.9534 | -8.478 | -4.8576 | 868.3497 | 0 | 7.9599 | 0
APPROACH_AND_LANDING | 0.55167 | 1.0283 | 1054.3767 | 5.299 | 19489.034 | 0 | 0 | 0 | 0 | 16755.4488 | 0 | 6623.7543 | 119.263 | 129.9671 | 0.18095 | 1.4764 | 0.18523 | 7.9707 | 5677.4559 | 3183.2568 | 3183.2568 | 0 | 9.7274 | 0.0067308 | -1025.1337 | -8.4838 | -4.8608 | 868.7649 | 0 | 7.9878 | 0
APPROACH_AND_LANDING | 0.55333 | 1.0316 | 1052.6764 | 5.3152 | 19489.0187 | 0 | 0 | 0 | 0 | 16806.6996 | 0 | 6644.0147 | 119.32 | 130.0324 | 0.18104 | 1.475 | 0.18509 | 7.9689 | 5678.7455 | 3183.2568 | 3183.2568 | 0 | 9.7282 | 0.0067314 | -1026.3141 | -8.4895 | -4.8641 | 869.1802 | 0 | 8.0158 | 0
APPROACH_AND_LANDING | 0.555 | 1.0349 | 1050.9762 | 5.3314 | 19489.0034 | 0 | 0 | 0 | 0 | 16857.9505 | 0 | 6664.2752 | 119.377 | 130.0978 | 0.18113 | 1.4735 | 0.18494 | 7.9672 | 5680.035 | 3183.2568 | 3183.2568 | 0 | 9.729 | 0.0067319 | -1027.4944 | -8.4953 | -4.8674 | 869.5955 | 0 | 8.0438 | 0
APPROACH_AND_LANDING | 0.55667 | 1.0383 | 1049.2595 | 5.3476 | 19488.9881 | 0 | 0 | 0 | 0 | 16909.2377 | 0 | 6684.55 | 119.4345 | 130.1637 | 0.18121 | 1.472 | 0.1848 | 7.9654 | 5681.3223 | 3183.2568 | 3183.2568 | 0 | 9.7298 | 0.0067325 | -1028.6648 | -8.5008 | -4.8706 | 870.0141 | 0 | 8.0718 | 0
APPROACH_AND_LANDING | 0.55833 | 1.0416 | 1047.5398 | 5.3639 | 19488.9728 | 0 | 0 | 0 | 0 | 16960.5317 | 0 | 6704.8275 | 119.492 | 130.2298 | 0.1813 | 1.4705 | 0.18465 | 7.9636 | 5682.6091 | 3183.2568 | 3183.2568 | 0 | 9.7306 | 0.0067331 | -1029.8333 | -8.5064 | -4.8738 | 870.4334 | 0 | 8.0999 | 0
APPROACH_AND_LANDING | 0.56 | 1.0449 | 1045.82 | 5.3801 | 19488.9575 | 0 | 0 | 0 | 0 | 17011.8258 | 0 | 6725.1051 | 119.5496 | 130.2958 | 0.18138 | 1.469 | 0.18451 | 7.9619 | 5683.896 | 3183.2568 | 3183.2568 | 0 | 9.7315 | 0.0067336 | -1031.0018 | -8.512 | -4.877 | 870.8527 | 0 | 8.128 | 0
APPROACH_AND_LANDING | 0.56167 | 1.0482 | 1044.1003 | 5.3963 | 19488.9422 | 0 | 0 | 0 | 0 | 17063.1198 | 0 | 6745.3826 | 119.6071 | 130.3619 | 0.18147 | 1.4676 | 0.18436 | 7.9601 | 5685.1829 | 3183.2568 | 3183.2568 | 0 | 9.7323 | 0.0067342 | -1032.1703 | -8.5175 | -4.8802 | 871.2719 | 0 | 8.1561 | 0
APPROACH_AND_LANDING | 0.56333 | 1.0516 | 1042.3805 | 5.4125 | 19488.9269 | 0 | 0 | 0 | 0 | 17114.4138 | 0 | 6765.6601 | 119.6647 | 130.4279 | 0.18156 | 1.4661 | 0.18422 | 7.9583 | 5686.4697 | 3183.2568 | 3183.2568 | 0 | 9.7331 | 0.0067348 | -1033.3388 | -8.5231 | -4.8834 | 871.6912 | 0 | 8.1842 | 0
APPROACH_AND_LANDING | 0.565 | 1.0549 | 1040.6608 | 5.4288 | 19488.9116 | 0 | 0 | 0 | 0 | 17165.7079 | 0 | 6785.9376 | 119.7223 | 130.4939 | 0.18164 | 1.4646 | 0.18407 | 7.9565 | 5687.7566 | 3183.2568 | 3183.2568 | 0 | 9.7339 | 0.0067353 | -1034.5073 | -8.5286 | -4.8865 | 872.1104 | 0 | 8.2124 | 0
APPROACH_AND_LANDING | 0.56667 | 1.0582 | 1038.941 | 5.445 | 19488.8963 | 0 | 0 | 0 | 0 | 17217.0019 | 0 | 6806.2152 | 119.7798 | 130.56 | 0.18173 | 1.4631 | 0.18393 | 7.9548 | 5689.0434 | 3183.2568 | 3183.2568 | 0 | 9.7347 | 0.0067359 | -1035.6758 | -8.5342 | -4.8897 | 872.5297 | 0 | 8.2406 | 0
APPROACH_AND_LANDING | 0.56833 | 1.0615 | 1037.2213 | 5.4612 | 19488.881 | 0 | 0 | 0 | 0 | 17268.2959 | 0 | 6826.4927 | 119.8374 | 130.626 | 0.18182 | 1.4616 | 0.18379 | 7.953 | 5690.3303 | 3183.2568 | 3183.2568 | 0 | 9.7355 | 0.0067365 | -1036.8443 | -8.5397 | -4.8929 | 872.949 | 0 | 8.2688 | 0
APPROACH_AND_LANDING | 0.57 | 1.0649 | 1035.5015 | 5.4774 | 19488.8657 | 0 | 0 | 0 | 0 | 17319.59 | 0 | 6846.7702 | 119.8949 | 130.692 | 0.1819 | 1.4602 | 0.18364 | 7.9512 | 5691.6171 | 3183.2568 | 3183.2568 | 0 | 9.7364 | 0.006737 | -1038.0128 | -8.5453 | -4.8961 | 873.3682 | 0 | 8.297 | 0
APPROACH_AND_LANDING | 0.57167 | 1.0682 | 1033.7818 | 5.4936 | 19488.8504 | 0 | 0 | 0 | 0 | 17370.884 | 0 | 6867.0478 | 119.9525 | 130.7581 | 0.18199 | 1.4587 | 0.1835 | 7.9494 | 5692.904 | 3183.2568 | 3183.2568 | 0 | 9.7372 | 0.0067376 | -1039.1813 | -8.5508 | -4.8993 | 873.7875 | 0 | 8.3253 | 0
APPROACH_AND_LANDING | 0.57333 | 1.0715 | 1032.0466 | 5.5099 | 19488.8351 | 0 | 0 | 0 | 0 | 17422.2142 | 0 | 6887.3396 | 120.0103 | 130.8245 | 0.18207 | 1.4572 | 0.18335 | 7.9476 | 5694.1903 | 3183.2568 | 3183.2568 | 0 | 9.738 | 0.0067382 | -1040.1556 | -8.5556 | -4.902 | 874.2087 | 0 | 8.3535 | 0
APPROACH_AND_LANDING | 0.575 | 1.0749 | 1030.3086 | 5.5261 | 19488.8198 | 0 | 0 | 0 | 0 | 17473.5512 | 0 | 6907.6341 | 120.0682 | 130.8909 | 0.18216 | 1.4557 | 0.18321 | 7.9457 | 5695.4765 | 3183.2568 | 3183.2568 | 0 | 9.7388 | 0.0067387 | -1041.0937 | -8.5602 | -4.9047 | 874.6303 | 0 | 8.3819 | 0
APPROACH_AND_LANDING | 0.57667 | 1.0782 | 1028.5706 | 5.5423 | 19488.8045 | 0 | 0 | 0 | 0 | 17524.8881 | 0 | 6927.9286 | 120.126 | 130.9574 | 0.18225 | 1.4542 | 0.18306 | 7.9439 | 5696.7626 | 3183.2568 | 3183.2568 | 0 | 9.7396 | 0.0067393 | -1042.0318 | -8.5649 | -4.9073 | 875.0518 | 0 | 8.4102 | 0
APPROACH_AND_LANDING | 0.57833 | 1.0815 | 1026.8326 | 5.5586 | 19488.7892 | 0 | 0 | 0 | 0 | 17576.2251 | 0 | 6948.2231 | 120.1839 | 131.0238 | 0.18233 | 1.4528 | 0.18292 | 7.9421 | 5698.0488 | 3183.2568 | 3183.2568 | 0 | 9.7404 | 0.0067398 | -1042.9699 | -8.5695 | -4.91 | 875.4734 | 0 | 8.4386 | 0
APPROACH_AND_LANDING | 0.58 | 1.0849 | 1025.0946 | 5.5748 | 19488.7738 | 0 | 0 | 0 | 0 | 17627.562 | 0 | 6968.5176 | 120.2418 | 131.0903 | 0.18242 | 1.4513 | 0.18278 | 7.9402 | 5699.335 | 3183.2568 | 3183.2568 | 0 | 9.7412 | 0.0067404 | -1043.908 | -8.5741 | -4.9126 | 875.8949 | 0 | 8.467 | 0
APPROACH_AND_LANDING | 0.58167 | 1.0882 | 1023.3565 | 5.591 | 19488.7585 | 0 | 0 | 0 | 0 | 17678.899 | 0 | 6988.812 | 120.2997 | 131.1567 | 0.18251 | 1.4498 | 0.18263 | 7.9384 | 5700.6212 | 3183.2568 | 3183.2568 | 0 | 9.742 | 0.006741 | -1044.8461 | -8.5788 | -4.9153 | 876.3165 | 0 | 8.4954 | 0
APPROACH_AND_LANDING | 0.58333 | 1.0916 | 1021.6185 | 5.6073 | 19488.7432 | 0 | 0 | 0 | 0 | 17730.2359 | 0 | 7009.1065 | 120.3575 | 131.2232 | 0.18259 | 1.4483 | 0.18249 | 7.9365 | 5701.9074 | 3183.2568 | 3183.2568 | 0 | 9.7428 | 0.0067415 | -1045.7842 | -8.5834 | -4.9179 | 876.7381 | 0 | 8.5238 | 0
APPROACH_AND_LANDING | 0.585 | 1.0949 | 1019.8805 | 5.6235 | 19488.7279 | 0 | 0 | 0 | 0 | 17781.5729 | 0 | 7029.401 | 120.4154 | 131.2896 | 0.18268 | 1.4468 | 0.18234 | 7.9347 | 5703.1935 | 3183.2568 | 3183.2568 | 0 | 9.7437 | 0.0067421 | -1046.7223 | -8.588 | -4.9206 | 877.1596 | 0 | 8.5523 | 0
APPROACH_AND_LANDING | 0.58667 | 1.0982 | 1018.1425 | 5.6398 | 19488.7126 | 0 | 0 | 0 | 0 | 17832.9098 | 0 | 7049.6955 | 120.4733 | 131.3561 | 0.18277 | 1.4454 | 0.1822 | 7.9328 | 5704.4797 | 3183.2568 | 3183.2568 | 0 | 9.7445 | 0.0067426 | -1047.6604 | -8.5926 | -4.9232 | 877.5812 | 0 | 8.5808 | 0
APPROACH_AND_LANDING | 0.58833 | 1.1016 | 1016.4045 | 5.656 | 19488.6973 | 0 | 0 | 0 | 0 | 17884.2467 | 0 | 7069.99 | 120.5312 | 131.4225 | 0.18286 | 1.4439 | 0.18206 | 7.931 | 5705.7659 | 3183.2568 | 3183.2568 | 0 | 9.7453 | 0.0067432 | -1048.5985 | -8.5973 | -4.9259 | 878.0028 | 0 | 8.6093 | 0
APPROACH_AND_LANDING | 0.59 | 1.1049 | 1014.6542 | 5.6722 | 19488.6819 | 0 | 0 | 0 | 0 | 17935.6195 | 0 | 7090.2986 | 120.5887 | 131.4887 | 0.18294 | 1.4426 | 0.18193 | 7.9292 | 5707.569 | 3183.2568 | 3183.2568 | 0 | 9.7461 | 0.0067438 | -1048.8068 | -8.5989 | -4.9268 | 878.4219 | 0 | 8.6378 | 0
APPROACH_AND_LANDING | 0.59167 | 1.1083 | 1012.9016 | 5.6885 | 19488.6666 | 0 | 0 | 0 | 0 | 17986.9988 | 0 | 7110.6099 | 120.6462 | 131.5547 | 0.18303 | 1.4413 | 0.18181 | 7.9274 | 5709.4685 | 3183.2568 | 3183.2568 | 0 | 9.7469 | 0.0067443 | -1048.8788 | -8.6 | -4.9274 | 878.8406 | 0 | 8.6663 | 0
APPROACH_AND_LANDING | 0.59333 | 1.1117 | 1011.1491 | 5.7047 | 19488.6513 | 0 | 0 | 0 | 0 | 18038.3782 | 0 | 7130.9212 | 120.7036 | 131.6208 | 0.18311 | 1.44 | 0.18169 | 7.9255 | 5711.368 | 3183.2568 | 3183.2568 | 0 | 9.7477 | 0.0067449 | -1048.9508 | -8.6011 | -4.9281 | 879.2593 | 0 | 8.6949 | 0
APPROACH_AND_LANDING | 0.595 | 1.115 | 1009.3965 | 5.721 | 19488.636 | 0 | 0 | 0 | 0 | 18089.7576 | 0 | 7151.2325 | 120.7611 | 131.6869 | 0.1832 | 1.4387 | 0.18156 | 7.9237 | 5713.2675 | 3183.2568 | 3183.2568 | 0 | 9.7485 | 0.0067454 | -1049.0228 | -8.6022 | -4.9287 | 879.6779 | 0 | 8.7235 | 0
APPROACH_AND_LANDING | 0.59667 | 1.1184 | 1007.644 | 5.7372 | 19488.6206 | 0 | 0 | 0 | 0 | 18141.137 | 0 | 7171.5437 | 120.8186 | 131.753 | 0.18329 | 1.4374 | 0.18144 | 7.9219 | 5715.167 | 3183.2568 | 3183.2568 | 0 | 9.7492 | 0.006746 | -1049.0948 | -8.6033 | -4.9293 | 880.0966 | 0 | 8.7521 | 0
APPROACH_AND_LANDING | 0.59833 | 1.1217 | 1005.8914 | 5.7535 | 19488.6053 | 0 | 0 | 0 | 0 | 18192.5164 | 0 | 7191.855 | 120.8761 | 131.8191 | 0.18337 | 1.4361 | 0.18132 | 7.9201 | 5717.0665 | 3183.2568 | 3183.2568 | 0 | 9.75 | 0.0067465 | -1049.1668 | -8.6044 | -4.9299 | 880.5153 | 0 | 8.7807 | 0
APPROACH_AND_LANDING | 0.6 | 1.1251 | 1004.1389 | 5.7697 | 19488.59 | 0 | 0 | 0 | 0 | 18243.8958 | 0 | 7212.1663 | 120.9335 | 131.8851 | 0.18346 | 1.4348 | 0.1812 | 7.9182 | 5718.966 | 3183.2568 | 3183.2568 | 0 | 9.7508 | 0.0067471 | -1049.2388 | -8.6054 | -4.9306 | 880.934 | 0 | 8.8093 | 0
APPROACH_AND_LANDING | 0.60167 | 1.1284 | 1002.3863 | 5.786 | 19488.5746 | 0 | 0 | 0 | 0 | 18295.2751 | 0 | 7232.4775 | 120.991 | 131.9512 | 0.18354 | 1.4335 | 0.18108 | 7.9164 | 5720.8656 | 3183.2568 | 3183.2568 | 0 | 9.7516 | 0.0067476 | -1049.3109 | -8.6065 | -4.9312 | 881.3527 | 0 | 8.838 | 0
APPROACH_AND_LANDING | 0.60333 | 1.1318 | 1000.6338 | 5.8022 | 19488.5593 | 0 | 0 | 0 | 0 | 18346.6545 | 0 | 7252.7888 | 121.0485 | 132.0173 | 0.18363 | 1.4322 | 0.18096 | 7.9146 | 5722.7651 | 3183.2568 | 3183.2568 | 0 | 9.7524 | 0.0067482 | -1049.3829 | -8.6076 | -4.9318 | 881.7714 | 0 | 8.8667 | 0
APPROACH_AND_LANDING | 0.605 | 1.1352 | 998.8812 | 5.8185 | 19488.544 | 0 | 0 | 0 | 0 | 18398.0339 | 0 | 7273.1001 | 121.106 | 132.0834 | 0.18372 | 1.4309 | 0.18083 | 7.9127 | 5724.6646 | 3183.2568 | 3183.2568 | 0 | 9.7532 | 0.0067487 | -1049.4549 | -8.6087 | -4.9324 | 882.19 | 0 | 8.8954 | 0
APPROACH_AND_LANDING | 0.60667 | 1.1385 | 997.1175 | 5.8347 | 19488.5286 | 0 | 0 | 0 | 0 | 18449.4474 | 0 | 7293.4248 | 121.1637 | 132.1498 | 0.1838 | 1.4295 | 0.1807 | 7.9107 | 5726.0972 | 3183.2568 | 3183.2568 | 0 | 9.754 | 0.0067493 | -1050.9707 | -8.6127 | -4.9347 | 882.6106 | 0 | 8.9242 | 0
APPROACH_AND_LANDING | 0.60833 | 1.1419 | 995.3517 | 5.851 | 19488.5133 | 0 | 0 | 0 | 0 | 18500.8672 | 0 | 7313.752 | 121.2215 | 132.2162 | 0.18389 | 1.428 | 0.18056 | 7.9086 | 5727.4426 | 3183.2568 | 3183.2568 | 0 | 9.7548 | 0.0067498 | -1052.7561 | -8.6173 | -4.9373 | 883.0314 | 0 | 8.953 | 0
APPROACH_AND_LANDING | 0.61 | 1.1453 | 993.5858 | 5.8673 | 19488.498 | 0 | 0 | 0 | 0 | 18552.287 | 0 | 7334.0793 | 121.2793 | 132.2827 | 0.18398 | 1.4265 | 0.18042 | 7.9065 | 5728.7881 | 3183.2568 | 3183.2568 | 0 | 9.7556 | 0.0067503 | -1054.5414 | -8.6218 | -4.9399 | 883.4523 | 0 | 8.9818 | 0
APPROACH_AND_LANDING | 0.61167 | 1.1486 | 991.82 | 5.8835 | 19488.4826 | 0 | 0 | 0 | 0 | 18603.7068 | 0 | 7354.4065 | 121.337 | 132.3492 | 0.18406 | 1.425 | 0.18028 | 7.9044 | 5730.1335 | 3183.2568 | 3183.2568 | 0 | 9.7564 | 0.0067509 | -1056.3267 | -8.6264 | -4.9425 | 883.8732 | 0 | 9.0106 | 0
APPROACH_AND_LANDING | 0.61333 | 1.152 | 990.0542 | 5.8998 | 19488.4673 | 0 | 0 | 0 | 0 | 18655.1266 | 0 | 7374.7338 | 121.3948 | 132.4156 | 0.18415 | 1.4236 | 0.18014 | 7.9023 | 5731.4789 | 3183.2568 | 3183.2568 | 0 | 9.7572 | 0.0067514 | -1058.1121 | -8.6309 | -4.9451 | 884.294 | 0 | 9.0394 | 0
APPROACH_AND_LANDING | 0.615 | 1.1554 | 988.2884 | 5.916 | 19488.4519 | 0 | 0 | 0 | 0 | 18706.5464 | 0 | 7395.061 | 121.4526 | 132.4821 | 0.18424 | 1.4221 | 0.18001 | 7.9002 | 5732.8244 | 3183.2568 | 3183.2568 | 0 | 9.758 | 0.006752 | -1059.8974 | -8.6355 | -4.9478 | 884.7149 | 0 | 9.0683 | 0
APPROACH_AND_LANDING | 0.61667 | 1.1588 | 986.5226 | 5.9323 | 19488.4366 | 0 | 0 | 0 | 0 | 18757.9662 | 0 | 7415.3883 | 121.5104 | 132.5486 | 0.18432 | 1.4206 | 0.17987 | 7.8981 | 5734.1698 | 3183.2568 | 3183.2568 | 0 | 9.7588 | 0.0067525 | -1061.6828 | -8.64 | -4.9504 | 885.1357 | 0 | 9.0972 | 0
APPROACH_AND_LANDING | 0.61833 | 1.1621 | 984.7567 | 5.9486 | 19488.4213 | 0 | 0 | 0 | 0 | 18809.386 | 0 | 7435.7155 | 121.5681 | 132.615 | 0.18441 | 1.4191 | 0.17973 | 7.8959 | 5735.5153 | 3183.2568 | 3183.2568 | 0 | 9.7596 | 0.0067531 | -1063.4681 | -8.6446 | -4.953 | 885.5566 | 0 | 9.1262 | 0
APPROACH_AND_LANDING | 0.62 | 1.1655 | 982.9909 | 5.9648 | 19488.4059 | 0 | 0 | 0 | 0 | 18860.8058 | 0 | 7456.0428 | 121.6259 | 132.6815 | 0.18449 | 1.4177 | 0.17959 | 7.8938 | 5736.8607 | 3183.2568 | 3183.2568 | 0 | 9.7603 | 0.0067536 | -1065.2535 | -8.6491 | -4.9556 | 885.9775 | 0 | 9.1551 | 0
APPROACH_AND_LANDING | 0.62167 | 1.1689 | 981.2175 | 5.9811 | 19488.3906 | 0 | 0 | 0 | 0 | 18912.2431 | 0 | 7476.3769 | 121.6838 | 132.7481 | 0.18458 | 1.4162 | 0.17945 | 7.8917 | 5738.1875 | 3183.2568 | 3183.2568 | 0 | 9.7611 | 0.0067542 | -1066.7323 | -8.6537 | -4.9582 | 886.3992 | 0 | 9.1841 | 0
APPROACH_AND_LANDING | 0.62333 | 1.1723 | 979.4344 | 5.9974 | 19488.3752 | 0 | 0 | 0 | 0 | 18963.703 | 0 | 7496.7201 | 121.7418 | 132.8149 | 0.18467 | 1.4147 | 0.17931 | 7.8896 | 5739.4901 | 3183.2568 | 3183.2568 | 0 | 9.7619 | 0.0067547 | -1067.8139 | -8.6582 | -4.9608 | 886.822 | 0 | 9.2131 | 0
APPROACH_AND_LANDING | 0.625 | 1.1756 | 977.6512 | 6.0137 | 19488.3599 | 0 | 0 | 0 | 0 | 19015.163 | 0 | 7517.0632 | 121.7999 | 132.8818 | 0.18476 | 1.4132 | 0.17917 | 7.8874 | 5740.7927 | 3183.2568 | 3183.2568 | 0 | 9.7627 | 0.0067553 | -1068.8954 | -8.6628 | -4.9634 | 887.2448 | 0 | 9.2421 | 0
APPROACH_AND_LANDING | 0.62667 | 1.179 | 975.868 | 6.0299 | 19488.3445 | 0 | 0 | 0 | 0 | 19066.6229 | 0 | 7537.4063 | 121.8579 | 132.9486 | 0.18484 | 1.4117 | 0.17903 | 7.8853 | 5742.0953 | 3183.2568 | 3183.2568 | 0 | 9.7635 | 0.0067558 | -1069.977 | -8.6673 | -4.966 | 887.6676 | 0 | 9.2712 | 0
APPROACH_AND_LANDING | 0.62833 | 1.1824 | 974.0848 | 6.0462 | 19488.3292 | 0 | 0 | 0 | 0 | 19118.0829 | 0 | 7557.7494 | 121.916 | 133.0154 | 0.18493 | 1.4103 | 0.1789 | 7.8831 | 5743.3979 | 3183.2568 | 3183.2568 | 0 | 9.7643 | 0.0067563 | -1071.0586 | -8.6719 | -4.9686 | 888.0904 | 0 | 9.3003 | 0
APPROACH_AND_LANDING | 0.63 | 1.1858 | 972.3017 | 6.0625 | 19488.3138 | 0 | 0 | 0 | 0 | 19169.5428 | 0 | 7578.0925 | 121.974 | 133.0822 | 0.18502 | 1.4088 | 0.17876 | 7.881 | 5744.7005 | 3183.2568 | 3183.2568 | 0 | 9.765 | 0.0067569 | -1072.1401 | -8.6764 | -4.9712 | 888.5132 | 0 | 9.3294 | 0
APPROACH_AND_LANDING | 0.63167 | 1.1892 | 970.5185 | 6.0787 | 19488.2985 | 0 | 0 | 0 | 0 | 19221.0028 | 0 | 7598.4356 | 122.032 | 133.149 | 0.1851 | 1.4073 | 0.17862 | 7.8788 | 5746.0031 | 3183.2568 | 3183.2568 | 0 | 9.7658 | 0.0067574 | -1073.2217 | -8.681 | -4.9738 | 888.936 | 0 | 9.3585 | 0
APPROACH_AND_LANDING | 0.63333 | 1.1926 | 968.7353 | 6.095 | 19488.2831 | 0 | 0 | 0 | 0 | 19272.4627 | 0 | 7618.7788 | 122.0901 | 133.2159 | 0.18519 | 1.4058 | 0.17848 | 7.8767 | 5747.3056 | 3183.2568 | 3183.2568 | 0 | 9.7666 | 0.006758 | -1074.3033 | -8.6855 | -4.9764 | 889.3588 | 0 | 9.3877 | 0
APPROACH_AND_LANDING | 0.635 | 1.196 | 966.9521 | 6.1113 | 19488.2678 | 0 | 0 | 0 | 0 | 19323.9227 | 0 | 7639.1219 | 122.1481 | 133.2827 | 0.18528 | 1.4043 | 0.17834 | 7.8745 | 5748.6082 | 3183.2568 | 3183.2568 | 0 | 9.7674 | 0.0067585 | -1075.3848 | -8.6901 | -4.979 | 889.7816 | 0 | 9.4169 | 0
APPROACH_AND_LANDING | 0.63667 | 1.1994 | 965.1689 | 6.1276 | 19488.2524 | 0 | 0 | 0 | 0 | 19375.3826 | 0 | 7659.465 | 122.2062 | 133.3495 | 0.18536 | 1.4029 | 0.1782 | 7.8724 | 5749.9108 | 3183.2568 | 3183.2568 | 0 | 9.7682 | 0.006759 | -1076.4664 | -8.6946 | -4.9817 | 890.2044 | 0 | 9.4461 | 0
APPROACH_AND_LANDING | 0.63833 | 1.2028 | 963.3784 | 6.1439 | 19488.2371 | 0 | 0 | 0 | 0 | 19426.8604 | 0 | 7679.8151 | 122.2642 | 133.4164 | 0.18545 | 1.4015 | 0.17807 | 7.8703 | 5751.4372 | 3183.2568 | 3183.2568 | 0 | 9.7689 | 0.0067596 | -1077.4745 | -8.6987 | -4.984 | 890.6272 | 0 | 9.4753 | 0
APPROACH_AND_LANDING | 0.64 | 1.2062 | 961.5784 | 6.1601 | 19488.2217 | 0 | 0 | 0 | 0 | 19478.3613 | 0 | 7700.1744 | 122.3223 | 133.4833 | 0.18554 | 1.4002 | 0.17795 | 7.8684 | 5753.2536 | 3183.2568 | 3183.2568 | 0 | 9.7697 | 0.0067601 | -1078.3873 | -8.7021 | -4.9859 | 891.0502 | 0 | 9.5045 | 0
APPROACH_AND_LANDING | 0.64167 | 1.2096 | 959.7784 | 6.1764 | 19488.2063 | 0 | 0 | 0 | 0 | 19529.8621 | 0 | 7720.5337 | 122.3804 | 133.5502 | 0.18562 | 1.3989 | 0.17783 | 7.8665 | 5755.0701 | 3183.2568 | 3183.2568 | 0 | 9.7705 | 0.0067606 | -1079.3001 | -8.7055 | -4.9879 | 891.4732 | 0 | 9.5338 | 0
APPROACH_AND_LANDING | 0.64333 | 1.213 | 957.9784 | 6.1927 | 19488.191 | 0 | 0 | 0 | 0 | 19581.363 | 0 | 7740.893 | 122.4384 | 133.6171 | 0.18571 | 1.3976 | 0.1777 | 7.8646 | 5756.8865 | 3183.2568 | 3183.2568 | 0 | 9.7713 | 0.0067612 | -1080.213 | -8.7089 | -4.9898 | 891.8962 | 0 | 9.5631 | 0
APPROACH_AND_LANDING | 0.645 | 1.2164 | 956.1784 | 6.209 | 19488.1756 | 0 | 0 | 0 | 0 | 19632.8639 | 0 | 7761.2523 | 122.4965 | 133.684 | 0.1858 | 1.3963 | 0.17758 | 7.8627 | 5758.7029 | 3183.2568 | 3183.2568 | 0 | 9.772 | 0.0067617 | -1081.1258 | -8.7123 | -4.9918 | 892.3192 | 0 | 9.5924 | 0
APPROACH_AND_LANDING | 0.64667 | 1.2198 | 954.3784 | 6.2253 | 19488.1602 | 0 | 0 | 0 | 0 | 19684.3647 | 0 | 7781.6116 | 122.5546 | 133.7509 | 0.18588 | 1.395 | 0.17746 | 7.8608 | 5760.5194 | 3183.2568 | 3183.2568 | 0 | 9.7728 | 0.0067623 | -1082.0386 | -8.7157 | -4.9937 | 892.7421 | 0 | 9.6218 | 0
APPROACH_AND_LANDING | 0.64833 | 1.2232 | 952.5784 | 6.2416 | 19488.1449 | 0 | 0 | 0 | 0 | 19735.8656 | 0 | 7801.9709 | 122.6126 | 133.8179 | 0.18597 | 1.3937 | 0.17734 | 7.8589 | 5762.3358 | 3183.2568 | 3183.2568 | 0 | 9.7736 | 0.0067628 | -1082.9514 | -8.7191 | -4.9957 | 893.1651 | 0 | 9.6511 | 0
APPROACH_AND_LANDING | 0.65 | 1.2266 | 950.7784 | 6.2579 | 19488.1295 | 0 | 0 | 0 | 0 | 19787.3665 | 0 | 7822.3302 | 122.6707 | 133.8848 | 0.18606 | 1.3924 | 0.17722 | 7.857 | 5764.1523 | 3183.2568 | 3183.2568 | 0 | 9.7743 | 0.0067633 | -1083.8643 | -8.7225 | -4.9976 | 893.5881 | 0 | 9.6805 | 0
APPROACH_AND_LANDING | 0.65167 | 1.23 | 948.9784 | 6.2742 | 19488.1141 | 0 | 0 | 0 | 0 | 19838.8674 | 0 | 7842.6895 | 122.7288 | 133.9517 | 0.18615 | 1.3911 | 0.1771 | 7.8551 | 5765.9687 | 3183.2568 | 3183.2568 | 0 | 9.7751 | 0.0067639 | -1084.7771 | -8.7259 | -4.9996 | 894.0111 | 0 | 9.71 | 0
APPROACH_AND_LANDING | 0.65333 | 1.2334 | 947.1784 | 6.2904 | 19488.0988 | 0 | 0 | 0 | 0 | 19890.3682 | 0 | 7863.0488 | 122.7868 | 134.0186 | 0.18623 | 1.3898 | 0.17697 | 7.8532 | 5767.7851 | 3183.2568 | 3183.2568 | 0 | 9.7759 | 0.0067644 | -1085.6899 | -8.7293 | -5.0015 | 894.4341 | 0 | 9.7394 | 0
APPROACH_AND_LANDING | 0.655 | 1.2368 | 945.3724 | 6.3067 | 19488.0834 | 0 | 0 | 0 | 0 | 19941.8866 | 0 | 7883.415 | 122.8447 | 134.0854 | 0.18632 | 1.3885 | 0.17685 | 7.8512 | 5769.6287 | 3183.2568 | 3183.2568 | 0 | 9.7766 | 0.0067649 | -1086.3852 | -8.732 | -5.0031 | 894.856 | 0 | 9.7688 | 0
APPROACH_AND_LANDING | 0.65667 | 1.2402 | 943.5585 | 6.323 | 19488.068 | 0 | 0 | 0 | 0 | 19993.4278 | 0 | 7903.7903 | 122.9025 | 134.152 | 0.18641 | 1.3872 | 0.17674 | 7.8491 | 5771.5075 | 3183.2568 | 3183.2568 | 0 | 9.7774 | 0.0067654 | -1086.7984 | -8.7338 | -5.0041 | 895.2765 | 0 | 9.7983 | 0
APPROACH_AND_LANDING | 0.65833 | 1.2436 | 941.7447 | 6.3393 | 19488.0527 | 0 | 0 | 0 | 0 | 20044.969 | 0 | 7924.1655 | 122.9602 | 134.2186 | 0.18649 | 1.3859 | 0.17662 | 7.8469 | 5773.3863 | 3183.2568 | 3183.2568 | 0 | 9.7782 | 0.006766 | -1087.2117 | -8.7356 | -5.0051 | 895.6971 | 0 | 9.8278 | 0
APPROACH_AND_LANDING | 0.66 | 1.2471 | 939.9308 | 6.3556 | 19488.0373 | 0 | 0 | 0 | 0 | 20096.5102 | 0 | 7944.5407 | 123.0179 | 134.2852 | 0.18658 | 1.3846 | 0.1765 | 7.8448 | 5775.2651 | 3183.2568 | 3183.2568 | 0 | 9.7789 | 0.0067665 | -1087.6249 | -8.7374 | -5.0062 | 896.1176 | 0 | 9.8573 | 0
APPROACH_AND_LANDING | 0.66167 | 1.2505 | 938.117 | 6.3719 | 19488.0219 | 0 | 0 | 0 | 0 | 20148.0513 | 0 | 7964.9159 | 123.0757 | 134.3518 | 0.18666 | 1.3833 | 0.17638 | 7.8427 | 5777.1439 | 3183.2568 | 3183.2568 | 0 | 9.7797 | 0.006767 | -1088.0382 | -8.7392 | -5.0072 | 896.5382 | 0 | 9.8868 | 0
APPROACH_AND_LANDING | 0.66333 | 1.2539 | 936.3031 | 6.3882 | 19488.0065 | 0 | 0 | 0 | 0 | 20199.5925 | 0 | 7985.2912 | 123.1334 | 134.4184 | 0.18675 | 1.382 | 0.17627 | 7.8406 | 5779.0226 | 3183.2568 | 3183.2568 | 0 | 9.7804 | 0.0067675 | -1088.4514 | -8.741 | -5.0083 | 896.9587 | 0 | 9.9164 | 0
APPROACH_AND_LANDING | 0.665 | 1.2573 | 934.4893 | 6.4045 | 19487.9912 | 0 | 0 | 0 | 0 | 20251.1337 | 0 | 8005.6664 | 123.1911 | 134.4851 | 0.18684 | 1.3807 | 0.17615 | 7.8385 | 5780.9014 | 3183.2568 | 3183.2568 | 0 | 9.7812 | 0.0067681 | -1088.8647 | -8.7429 | -5.0093 | 897.3792 | 0 | 9.946 | 0
APPROACH_AND_LANDING | 0.66667 | 1.2607 | 932.6754 | 6.4208 | 19487.9758 | 0 | 0 | 0 | 0 | 20302.6749 | 0 | 8026.0416 | 123.2489 | 134.5517 | 0.18692 | 1.3794 | 0.17603 | 7.8363 | 5782.7802 | 3183.2568 | 3183.2568 | 0 | 9.7819 | 0.0067686 | -1089.2779 | -8.7447 | -5.0103 | 897.7998 | 0 | 9.9756 | 0
APPROACH_AND_LANDING | 0.66833 | 1.2642 | 930.8615 | 6.4371 | 19487.9604 | 0 | 0 | 0 | 0 | 20354.216 | 0 | 8046.4168 | 123.3066 | 134.6183 | 0.18701 | 1.3781 | 0.17591 | 7.8342 | 5784.659 | 3183.2568 | 3183.2568 | 0 | 9.7827 | 0.0067691 | -1089.6912 | -8.7465 | -5.0114 | 898.2203 | 0 | 10.0052 | 0
APPROACH_AND_LANDING | 0.67 | 1.2676 | 929.0477 | 6.4534 | 19487.945 | 0 | 0 | 0 | 0 | 20405.7572 | 0 | 8066.7921 | 123.3643 | 134.6849 | 0.1871 | 1.3769 | 0.1758 | 7.8321 | 5786.5378 | 3183.2568 | 3183.2568 | 0 | 9.7834 | 0.0067696 | -1090.1044 | -8.7483 | -5.0124 | 898.6409 | 0 | 10.0348 | 0
APPROACH_AND_LANDING | 0.67167 | 1.271 | 927.2278 | 6.4697 | 19487.9296 | 0 | 0 | 0 | 0 | 20457.3156 | 0 | 8087.1741 | 123.422 | 134.7515 | 0.18718 | 1.3755 | 0.17568 | 7.8299 | 5788.2883 | 3183.2568 | 3183.2568 | 0 | 9.7842 | 0.0067701 | -1090.9001 | -8.7508 | -5.0138 | 899.0613 | 0 | 10.0645 | 0
APPROACH_AND_LANDING | 0.67333 | 1.2744 | 925.4002 | 6.4861 | 19487.9143 | 0 | 0 | 0 | 0 | 20508.8963 | 0 | 8107.565 | 123.4798 | 134.8182 | 0.18727 | 1.3741 | 0.17555 | 7.8275 | 5789.8725 | 3183.2568 | 3183.2568 | 0 | 9.7849 | 0.0067707 | -1092.1915 | -8.7543 | -5.0158 | 899.4817 | 0 | 10.0942 | 0
APPROACH_AND_LANDING | 0.675 | 1.2779 | 923.5726 | 6.5024 | 19487.8989 | 0 | 0 | 0 | 0 | 20560.4771 | 0 | 8127.9558 | 123.5375 | 134.8848 | 0.18736 | 1.3727 | 0.17543 | 7.8252 | 5791.4567 | 3183.2568 | 3183.2568 | 0 | 9.7857 | 0.0067712 | -1093.4829 | -8.7577 | -5.0178 | 899.9021 | 0 | 10.1239 | 0
APPROACH_AND_LANDING | 0.67667 | 1.2813 | 921.745 | 6.5187 | 19487.8835 | 0 | 0 | 0 | 0 | 20612.0578 | 0 | 8148.3467 | 123.5952 | 134.9515 | 0.18744 | 1.3714 | 0.1753 | 7.8229 | 5793.041 | 3183.2568 | 3183.2568 | 0 | 9.7864 | 0.0067717 | -1094.7742 | -8.7612 | -5.0198 | 900.3225 | 0 | 10.1536 | 0
APPROACH_AND_LANDING | 0.67833 | 1.2847 | 919.9174 | 6.535 | 19487.8681 | 0 | 0 | 0 | 0 | 20663.6385 | 0 | 8168.7376 | 123.6529 | 135.0181 | 0.18753 | 1.37 | 0.17518 | 7.8205 | 5794.6252 | 3183.2568 | 3183.2568 | 0 | 9.7872 | 0.0067722 | -1096.0656 | -8.7647 | -5.0218 | 900.7428 | 0 | 10.1834 | 0
APPROACH_AND_LANDING | 0.68 | 1.2882 | 918.0897 | 6.5513 | 19487.8527 | 0 | 0 | 0 | 0 | 20715.2193 | 0 | 8189.1284 | 123.7106 | 135.0847 | 0.18761 | 1.3686 | 0.17505 | 7.8182 | 5796.2094 | 3183.2568 | 3183.2568 | 0 | 9.7879 | 0.0067727 | -1097.357 | -8.7682 | -5.0238 | 901.1632 | 0 | 10.2132 | 0
APPROACH_AND_LANDING | 0.68167 | 1.2916 | 916.2621 | 6.5676 | 19487.8373 | 0 | 0 | 0 | 0 | 20766.8 | 0 | 8209.5193 | 123.7683 | 135.1514 | 0.1877 | 1.3672 | 0.17493 | 7.8158 | 5797.7937 | 3183.2568 | 3183.2568 | 0 | 9.7887 | 0.0067732 | -1098.6484 | -8.7716 | -5.0258 | 901.5836 | 0 | 10.243 | 0
APPROACH_AND_LANDING | 0.68333 | 1.2951 | 914.4345 | 6.5839 | 19487.8219 | 0 | 0 | 0 | 0 | 20818.3807 | 0 | 8229.9102 | 123.826 | 135.218 | 0.18779 | 1.3658 | 0.1748 | 7.8135 | 5799.3779 | 3183.2568 | 3183.2568 | 0 | 9.7894 | 0.0067738 | -1099.9398 | -8.7751 | -5.0278 | 902.0039 | 0 | 10.2728 | 0
APPROACH_AND_LANDING | 0.685 | 1.2985 | 912.6069 | 6.6002 | 19487.8065 | 0 | 0 | 0 | 0 | 20869.9615 | 0 | 8250.301 | 123.8837 | 135.2847 | 0.18787 | 1.3644 | 0.17468 | 7.8111 | 5800.9621 | 3183.2568 | 3183.2568 | 0 | 9.7902 | 0.0067743 | -1101.2311 | -8.7786 | -5.0298 | 902.4243 | 0 | 10.3027 | 0
APPROACH_AND_LANDING | 0.68667 | 1.3019 | 910.7792 | 6.6166 | 19487.7912 | 0 | 0 | 0 | 0 | 20921.5422 | 0 | 8270.6919 | 123.9414 | 135.3513 | 0.18796 | 1.363 | 0.17455 | 7.8088 | 5802.5463 | 3183.2568 | 3183.2568 | 0 | 9.7909 | 0.0067748 | -1102.5225 | -8.7821 | -5.0318 | 902.8447 | 0 | 10.3326 | 0
APPROACH_AND_LANDING | 0.68833 | 1.3054 | 908.9461 | 6.6329 | 19487.7758 | 0 | 0 | 0 | 0 | 20973.1399 | 0 | 8291.0895 | 123.9988 | 135.4177 | 0.18805 | 1.3617 | 0.17443 | 7.8065 | 5804.2034 | 3183.2568 | 3183.2568 | 0 | 9.7917 | 0.0067753 | -1103.2243 | -8.7841 | -5.0329 | 903.2629 | 0 | 10.3624 | 0
APPROACH_AND_LANDING | 0.69 | 1.3088 | 907.1058 | 6.6492 | 19487.7604 | 0 | 0 | 0 | 0 | 21024.7596 | 0 | 8311.4957 | 124.0559 | 135.4836 | 0.18813 | 1.3604 | 0.17431 | 7.8043 | 5805.955 | 3183.2568 | 3183.2568 | 0 | 9.7924 | 0.0067758 | -1103.1618 | -8.7843 | -5.033 | 903.6783 | 0 | 10.3923 | 0
APPROACH_AND_LANDING | 0.69167 | 1.3123 | 905.2654 | 6.6655 | 19487.745 | 0 | 0 | 0 | 0 | 21076.3793 | 0 | 8331.902 | 124.1129 | 135.5496 | 0.18822 | 1.3591 | 0.1742 | 7.8021 | 5807.7065 | 3183.2568 | 3183.2568 | 0 | 9.7931 | 0.0067763 | -1103.0993 | -8.7845 | -5.0331 | 904.0937 | 0 | 10.4222 | 0
APPROACH_AND_LANDING | 0.69333 | 1.3157 | 903.4251 | 6.6818 | 19487.7296 | 0 | 0 | 0 | 0 | 21127.999 | 0 | 8352.3083 | 124.1699 | 135.6156 | 0.1883 | 1.3578 | 0.17408 | 7.7998 | 5809.458 | 3183.2568 | 3183.2568 | 0 | 9.7938 | 0.0067768 | -1103.0368 | -8.7847 | -5.0332 | 904.5091 | 0 | 10.4521 | 0
APPROACH_AND_LANDING | 0.695 | 1.3192 | 901.5848 | 6.6982 | 19487.7142 | 0 | 0 | 0 | 0 | 21179.6187 | 0 | 8372.7145 | 124.2269 | 135.6815 | 0.18839 | 1.3565 | 0.17396 | 7.7976 | 5811.2096 | 3183.2568 | 3183.2568 | 0 | 9.7946 | 0.0067773 | -1102.9743 | -8.7848 | -5.0333 | 904.9245 | 0 | 10.482 | 0
APPROACH_AND_LANDING | 0.69667 | 1.3226 | 899.7445 | 6.7145 | 19487.6988 | 0 | 0 | 0 | 0 | 21231.2384 | 0 | 8393.1208 | 124.284 | 135.7475 | 0.18847 | 1.3552 | 0.17385 | 7.7954 | 5812.9611 | 3183.2568 | 3183.2568 | 0 | 9.7953 | 0.0067778 | -1102.9119 | -8.785 | -5.0334 | 905.3398 | 0 | 10.512 | 0
APPROACH_AND_LANDING | 0.69833 | 1.3261 | 897.9042 | 6.7308 | 19487.6834 | 0 | 0 | 0 | 0 | 21282.858 | 0 | 8413.5271 | 124.341 | 135.8134 | 0.18856 | 1.3539 | 0.17373 | 7.7932 | 5814.7127 | 3183.2568 | 3183.2568 | 0 | 9.796 | 0.0067783 | -1102.8494 | -8.7852 | -5.0335 | 905.7552 | 0 | 10.542 | 0
APPROACH_AND_LANDING | 0.7 | 1.3295 | 896.0638 | 6.7471 | 19487.668 | 0 | 0 | 0 | 0 | 21334.4777 | 0 | 8433.9333 | 124.398 | 135.8794 | 0.18864 | 1.3526 | 0.17361 | 7.791 | 5816.4642 | 3183.2568 | 3183.2568 | 0 | 9.7968 | 0.0067788 | -1102.7869 | -8.7854 | -5.0337 | 906.1706 | 0 | 10.572 | 0
APPROACH_AND_LANDING | 0.70167 | 1.333 | 894.2235 | 6.7635 | 19487.6526 | 0 | 0 | 0 | 0 | 21386.0974 | 0 | 8454.3396 | 124.455 | 135.9454 | 0.18873 | 1.3513 | 0.1735 | 7.7887 | 5818.2157 | 3183.2568 | 3183.2568 | 0 | 9.7975 | 0.0067793 | -1102.7244 | -8.7856 | -5.0338 | 906.586 | 0 | 10.602 | 0
APPROACH_AND_LANDING | 0.70333 | 1.3364 | 892.3832 | 6.7798 | 19487.6372 | 0 | 0 | 0 | 0 | 21437.7171 | 0 | 8474.7459 | 124.5121 | 136.0113 | 0.18881 | 1.35 | 0.17338 | 7.7865 | 5819.9673 | 3183.2568 | 3183.2568 | 0 | 9.7982 | 0.0067798 | -1102.6619 | -8.7857 | -5.0339 | 907.0014 | 0 | 10.6321 | 0
APPROACH_AND_LANDING | 0.705 | 1.3399 | 890.539 | 6.7961 | 19487.6218 | 0 | 0 | 0 | 0 | 21489.3533 | 0 | 8495.1587 | 124.5688 | 136.077 | 0.1889 | 1.3487 | 0.17326 | 7.7843 | 5821.6749 | 3183.2568 | 3183.2568 | 0 | 9.7989 | 0.0067803 | -1102.9719 | -8.7861 | -5.0341 | 907.4149 | 0 | 10.6621 | 0
APPROACH_AND_LANDING | 0.70667 | 1.3434 | 888.6899 | 6.8125 | 19487.6064 | 0 | 0 | 0 | 0 | 21541.011 | 0 | 8515.5799 | 124.6252 | 136.1424 | 0.18898 | 1.3474 | 0.17315 | 7.782 | 5823.3255 | 3183.2568 | 3183.2568 | 0 | 9.7996 | 0.0067808 | -1103.7646 | -8.7867 | -5.0344 | 907.8258 | 0 | 10.6922 | 0
APPROACH_AND_LANDING | 0.70833 | 1.3468 | 886.8407 | 6.8288 | 19487.5909 | 0 | 0 | 0 | 0 | 21592.6687 | 0 | 8536.0012 | 124.6816 | 136.2077 | 0.18907 | 1.3461 | 0.17303 | 7.7798 | 5824.9762 | 3183.2568 | 3183.2568 | 0 | 9.8004 | 0.0067813 | -1104.5574 | -8.7873 | -5.0347 | 908.2368 | 0 | 10.7222 | 0
APPROACH_AND_LANDING | 0.71 | 1.3503 | 884.9915 | 6.8451 | 19487.5755 | 0 | 0 | 0 | 0 | 21644.3263 | 0 | 8556.4225 | 124.7381 | 136.2731 | 0.18915 | 1.3448 | 0.17291 | 7.7776 | 5826.6268 | 3183.2568 | 3183.2568 | 0 | 9.8011 | 0.0067818 | -1105.3502 | -8.7879 | -5.0351 | 908.6478 | 0 | 10.7523 | 0
APPROACH_AND_LANDING | 0.71167 | 1.3538 | 883.1424 | 6.8615 | 19487.5601 | 0 | 0 | 0 | 0 | 21695.984 | 0 | 8576.8438 | 124.7945 | 136.3384 | 0.18924 | 1.3436 | 0.1728 | 7.7753 | 5828.2775 | 3183.2568 | 3183.2568 | 0 | 9.8018 | 0.0067823 | -1106.1429 | -8.7885 | -5.0354 | 909.0587 | 0 | 10.7824 | 0
APPROACH_AND_LANDING | 0.71333 | 1.3572 | 881.2932 | 6.8778 | 19487.5447 | 0 | 0 | 0 | 0 | 21747.6417 | 0 | 8597.2651 | 124.8509 | 136.4038 | 0.18932 | 1.3423 | 0.17268 | 7.7731 | 5829.9281 | 3183.2568 | 3183.2568 | 0 | 9.8025 | 0.0067828 | -1106.9357 | -8.7891 | -5.0358 | 909.4697 | 0 | 10.8126 | 0
APPROACH_AND_LANDING | 0.715 | 1.3607 | 879.444 | 6.8941 | 19487.5293 | 0 | 0 | 0 | 0 | 21799.2994 | 0 | 8617.6863 | 124.9073 | 136.4691 | 0.1894 | 1.341 | 0.17256 | 7.7708 | 5831.5787 | 3183.2568 | 3183.2568 | 0 | 9.8032 | 0.0067833 | -1107.7285 | -8.7897 | -5.0361 | 909.8806 | 0 | 10.8427 | 0
APPROACH_AND_LANDING | 0.71667 | 1.3642 | 877.5949 | 6.9105 | 19487.5139 | 0 | 0 | 0 | 0 | 21850.957 | 0 | 8638.1076 | 124.9637 | 136.5345 | 0.18949 | 1.3397 | 0.17245 | 7.7686 | 5833.2294 | 3183.2568 | 3183.2568 | 0 | 9.8039 | 0.0067838 | -1108.5212 | -8.7903 | -5.0365 | 910.2916 | 0 | 10.8729 | 0
APPROACH_AND_LANDING | 0.71833 | 1.3676 | 875.7457 | 6.9268 | 19487.4985 | 0 | 0 | 0 | 0 | 21902.6147 | 0 | 8658.5289 | 125.0201 | 136.5998 | 0.18957 | 1.3384 | 0.17233 | 7.7663 | 5834.88 | 3183.2568 | 3183.2568 | 0 | 9.8046 | 0.0067843 | -1109.314 | -8.7909 | -5.0368 | 910.7026 | 0 | 10.9031 | 0
APPROACH_AND_LANDING | 0.72 | 1.3711 | 873.8965 | 6.9432 | 19487.4831 | 0 | 0 | 0 | 0 | 21954.2724 | 0 | 8678.9502 | 125.0766 | 136.6651 | 0.18966 | 1.3371 | 0.17221 | 7.764 | 5836.5307 | 3183.2568 | 3183.2568 | 0 | 9.8053 | 0.0067848 | -1110.1068 | -8.7915 | -5.0371 | 911.1135 | 0 | 10.9334 | 0
APPROACH_AND_LANDING | 0.72167 | 1.3746 | 872.0425 | 6.9595 | 19487.4676 | 0 | 0 | 0 | 0 | 22005.9462 | 0 | 8699.3779 | 125.1329 | 136.7304 | 0.18974 | 1.3358 | 0.1721 | 7.7617 | 5838.1796 | 3183.2568 | 3183.2568 | 0 | 9.8061 | 0.0067853 | -1111.0489 | -8.7927 | -5.0379 | 911.5237 | 0 | 10.9636 | 0
APPROACH_AND_LANDING | 0.72333 | 1.3781 | 870.182 | 6.9759 | 19487.4522 | 0 | 0 | 0 | 0 | 22057.6411 | 0 | 8719.8138 | 125.189 | 136.7955 | 0.18983 | 1.3345 | 0.17198 | 7.7594 | 5839.8263 | 3183.2568 | 3183.2568 | 0 | 9.8068 | 0.0067857 | -1112.1848 | -8.7949 | -5.0391 | 911.9328 | 0 | 10.9939 | 0
APPROACH_AND_LANDING | 0.725 | 1.3815 | 868.3216 | 6.9922 | 19487.4368 | 0 | 0 | 0 | 0 | 22109.336 | 0 | 8740.2498 | 125.2452 | 136.8607 | 0.18991 | 1.3332 | 0.17187 | 7.757 | 5841.473 | 3183.2568 | 3183.2568 | 0 | 9.8075 | 0.0067862 | -1113.3206 | -8.7971 | -5.0404 | 912.3419 | 0 | 11.0241 | 0
APPROACH_AND_LANDING | 0.72667 | 1.385 | 866.4612 | 7.0085 | 19487.4214 | 0 | 0 | 0 | 0 | 22161.0309 | 0 | 8760.6858 | 125.3014 | 136.9258 | 0.18999 | 1.3319 | 0.17175 | 7.7547 | 5843.1197 | 3183.2568 | 3183.2568 | 0 | 9.8082 | 0.0067867 | -1114.4565 | -8.7993 | -5.0416 | 912.7511 | 0 | 11.0544 | 0
APPROACH_AND_LANDING | 0.72833 | 1.3885 | 864.6008 | 7.0249 | 19487.406 | 0 | 0 | 0 | 0 | 22212.7257 | 0 | 8781.1218 | 125.3575 | 136.9909 | 0.19008 | 1.3306 | 0.17164 | 7.7523 | 5844.7664 | 3183.2568 | 3183.2568 | 0 | 9.8089 | 0.0067872 | -1115.5923 | -8.8015 | -5.0429 | 913.1602 | 0 | 11.0848 | 0
APPROACH_AND_LANDING | 0.73 | 1.392 | 862.7404 | 7.0412 | 19487.3905 | 0 | 0 | 0 | 0 | 22264.4206 | 0 | 8801.5578 | 125.4137 | 137.056 | 0.19016 | 1.3293 | 0.17152 | 7.75 | 5846.4131 | 3183.2568 | 3183.2568 | 0 | 9.8096 | 0.0067877 | -1116.7281 | -8.8037 | -5.0442 | 913.5693 | 0 | 11.1151 | 0
APPROACH_AND_LANDING | 0.73167 | 1.3955 | 860.88 | 7.0576 | 19487.3751 | 0 | 0 | 0 | 0 | 22316.1155 | 0 | 8821.9938 | 125.4698 | 137.1212 | 0.19025 | 1.328 | 0.17141 | 7.7476 | 5848.0598 | 3183.2568 | 3183.2568 | 0 | 9.8103 | 0.0067882 | -1117.864 | -8.8059 | -5.0454 | 913.9784 | 0 | 11.1455 | 0
APPROACH_AND_LANDING | 0.73333 | 1.399 | 859.0196 | 7.0739 | 19487.3597 | 0 | 0 | 0 | 0 | 22367.8104 | 0 | 8842.4298 | 125.526 | 137.1863 | 0.19033 | 1.3267 | 0.17129 | 7.7452 | 5849.7065 | 3183.2568 | 3183.2568 | 0 | 9.811 | 0.0067887 | -1118.9998 | -8.8081 | -5.0467 | 914.3876 | 0 | 11.1758 | 0
APPROACH_AND_LANDING | 0.735 | 1.4024 | 857.1591 | 7.0903 | 19487.3443 | 0 | 0 | 0 | 0 | 22419.5052 | 0 | 8862.8658 | 125.5822 | 137.2514 | 0.19041 | 1.3254 | 0.17118 | 7.7428 | 5851.3532 | 3183.2568 | 3183.2568 | 0 | 9.8117 | 0.0067892 | -1120.1357 | -8.8103 | -5.0479 | 914.7967 | 0 | 11.2063 | 0
APPROACH_AND_LANDING | 0.73667 | 1.4059 | 855.2987 | 7.1066 | 19487.3288 | 0 | 0 | 0 | 0 | 22471.2001 | 0 | 8883.3017 | 125.6383 | 137.3166 | 0.1905 | 1.3241 | 0.17107 | 7.7405 | 5852.9999 | 3183.2568 | 3183.2568 | 0 | 9.8124 | 0.0067896 | -1121.2715 | -8.8125 | -5.0492 | 915.2058 | 0 | 11.2367 | 0
APPROACH_AND_LANDING | 0.73833 | 1.4094 | 853.4325 | 7.123 | 19487.3134 | 0 | 0 | 0 | 0 | 22522.9109 | 0 | 8903.744 | 125.6944 | 137.3816 | 0.19058 | 1.3229 | 0.17096 | 7.7382 | 5854.9045 | 3183.2568 | 3183.2568 | 0 | 9.8131 | 0.0067901 | -1122.2758 | -8.8148 | -5.0505 | 915.6141 | 0 | 11.2671 | 0
APPROACH_AND_LANDING | 0.74 | 1.4129 | 851.5587 | 7.1394 | 19487.298 | 0 | 0 | 0 | 0 | 22574.6424 | 0 | 8924.1945 | 125.7503 | 137.4465 | 0.19066 | 1.3218 | 0.17086 | 7.736 | 5857.1435 | 3183.2568 | 3183.2568 | 0 | 9.8138 | 0.0067906 | -1123.1094 | -8.8172 | -5.0519 | 916.0212 | 0 | 11.2976 | 0
APPROACH_AND_LANDING | 0.74167 | 1.4164 | 849.6849 | 7.1557 | 19487.2826 | 0 | 0 | 0 | 0 | 22626.3738 | 0 | 8944.6449 | 125.8062 | 137.5114 | 0.19075 | 1.3207 | 0.17077 | 7.7339 | 5859.3825 | 3183.2568 | 3183.2568 | 0 | 9.8145 | 0.0067911 | -1123.9431 | -8.8196 | -5.0532 | 916.4283 | 0 | 11.3281 | 0
APPROACH_AND_LANDING | 0.74333 | 1.4199 | 847.8112 | 7.1721 | 19487.2671 | 0 | 0 | 0 | 0 | 22678.1053 | 0 | 8965.0954 | 125.862 | 137.5762 | 0.19083 | 1.3196 | 0.17067 | 7.7317 | 5861.6214 | 3183.2568 | 3183.2568 | 0 | 9.8151 | 0.0067915 | -1124.7767 | -8.822 | -5.0546 | 916.8354 | 0 | 11.3586 | 0
APPROACH_AND_LANDING | 0.745 | 1.4234 | 845.9374 | 7.1884 | 19487.2517 | 0 | 0 | 0 | 0 | 22729.8367 | 0 | 8985.5458 | 125.9179 | 137.6411 | 0.19091 | 1.3185 | 0.17058 | 7.7295 | 5863.8604 | 3183.2568 | 3183.2568 | 0 | 9.8158 | 0.006792 | -1125.6104 | -8.8244 | -5.056 | 917.2425 | 0 | 11.3891 | 0
APPROACH_AND_LANDING | 0.74667 | 1.4269 | 844.0636 | 7.2048 | 19487.2363 | 0 | 0 | 0 | 0 | 22781.5682 | 0 | 9005.9963 | 125.9738 | 137.706 | 0.191 | 1.3174 | 0.17048 | 7.7273 | 5866.0994 | 3183.2568 | 3183.2568 | 0 | 9.8165 | 0.0067925 | -1126.4441 | -8.8268 | -5.0574 | 917.6496 | 0 | 11.4196 | 0
APPROACH_AND_LANDING | 0.74833 | 1.4304 | 842.1898 | 7.2212 | 19487.2208 | 0 | 0 | 0 | 0 | 22833.2996 | 0 | 9026.4467 | 126.0297 | 137.7709 | 0.19108 | 1.3163 | 0.17039 | 7.7252 | 5868.3384 | 3183.2568 | 3183.2568 | 0 | 9.8172 | 0.006793 | -1127.2777 | -8.8292 | -5.0587 | 918.0567 | 0 | 11.4502 | 0
APPROACH_AND_LANDING | 0.75 | 1.4339 | 840.316 | 7.2375 | 19487.2054 | 0 | 0 | 0 | 0 | 22885.0311 | 0 | 9046.8972 | 126.0856 | 137.8358 | 0.19117 | 1.3151 | 0.17029 | 7.723 | 5870.5774 | 3183.2568 | 3183.2568 | 0 | 9.8179 | 0.0067935 | -1128.1114 | -8.8316 | -5.0601 | 918.4638 | 0 | 11.4808 | 0
APPROACH_AND_LANDING | 0.75167 | 1.4374 | 838.4422 | 7.2539 | 19487.19 | 0 | 0 | 0 | 0 | 22936.7626 | 0 | 9067.3476 | 126.1415 | 137.9007 | 0.19125 | 1.314 | 0.17019 | 7.7208 | 5872.8163 | 3183.2568 | 3183.2568 | 0 | 9.8186 | 0.0067939 | -1128.945 | -8.834 | -5.0615 | 918.8709 | 0 | 11.5114 | 0
APPROACH_AND_LANDING | 0.75333 | 1.4409 | 836.5685 | 7.2702 | 19487.1745 | 0 | 0 | 0 | 0 | 22988.494 | 0 | 9087.7981 | 126.1974 | 137.9656 | 0.19133 | 1.3129 | 0.1701 | 7.7186 | 5875.0553 | 3183.2568 | 3183.2568 | 0 | 9.8193 | 0.0067944 | -1129.7787 | -8.8364 | -5.0629 | 919.278 | 0 | 11.542 | 0
APPROACH_AND_LANDING | 0.755 | 1.4444 | 834.6896 | 7.2866 | 19487.1591 | 0 | 0 | 0 | 0 | 23040.2411 | 0 | 9108.2547 | 126.253 | 138.0302 | 0.19142 | 1.3117 | 0.17 | 7.7163 | 5877.0121 | 3183.2568 | 3183.2568 | 0 | 9.8199 | 0.0067949 | -1130.394 | -8.838 | -5.0638 | 919.683 | 0 | 11.5727 | 0
APPROACH_AND_LANDING | 0.75667 | 1.4479 | 832.8043 | 7.303 | 19487.1436 | 0 | 0 | 0 | 0 | 23092.0084 | 0 | 9128.7193 | 126.3082 | 138.0944 | 0.1915 | 1.3104 | 0.16988 | 7.7137 | 5878.603 | 3183.2568 | 3183.2568 | 0 | 9.8206 | 0.0067953 | -1130.7263 | -8.8387 | -5.0642 | 920.0853 | 0 | 11.6033 | 0
APPROACH_AND_LANDING | 0.75833 | 1.4514 | 830.9189 | 7.3193 | 19487.1282 | 0 | 0 | 0 | 0 | 23143.7758 | 0 | 9149.184 | 126.3634 | 138.1586 | 0.19158 | 1.3091 | 0.16977 | 7.7112 | 5880.1939 | 3183.2568 | 3183.2568 | 0 | 9.8213 | 0.0067958 | -1131.0586 | -8.8395 | -5.0646 | 920.4877 | 0 | 11.6339 | 0
APPROACH_AND_LANDING | 0.76 | 1.4549 | 829.0335 | 7.3357 | 19487.1128 | 0 | 0 | 0 | 0 | 23195.5431 | 0 | 9169.6486 | 126.4187 | 138.2229 | 0.19166 | 1.3078 | 0.16966 | 7.7086 | 5881.7849 | 3183.2568 | 3183.2568 | 0 | 9.822 | 0.0067963 | -1131.3909 | -8.8402 | -5.065 | 920.89 | 0 | 11.6646 | 0
APPROACH_AND_LANDING | 0.76167 | 1.4585 | 827.1482 | 7.3521 | 19487.0973 | 0 | 0 | 0 | 0 | 23247.3104 | 0 | 9190.1132 | 126.4739 | 138.2871 | 0.19175 | 1.3066 | 0.16955 | 7.706 | 5883.3758 | 3183.2568 | 3183.2568 | 0 | 9.8226 | 0.0067967 | -1131.7232 | -8.8409 | -5.0654 | 921.2924 | 0 | 11.6953 | 0
APPROACH_AND_LANDING | 0.76333 | 1.462 | 825.2628 | 7.3685 | 19487.0819 | 0 | 0 | 0 | 0 | 23299.0777 | 0 | 9210.5779 | 126.5291 | 138.3513 | 0.19183 | 1.3053 | 0.16944 | 7.7035 | 5884.9667 | 3183.2568 | 3183.2568 | 0 | 9.8233 | 0.0067972 | -1132.0554 | -8.8416 | -5.0658 | 921.6947 | 0 | 11.726 | 0
APPROACH_AND_LANDING | 0.765 | 1.4655 | 823.3774 | 7.3848 | 19487.0664 | 0 | 0 | 0 | 0 | 23350.8451 | 0 | 9231.0425 | 126.5844 | 138.4155 | 0.19191 | 1.304 | 0.16933 | 7.7009 | 5886.5577 | 3183.2568 | 3183.2568 | 0 | 9.824 | 0.0067977 | -1132.3877 | -8.8423 | -5.0663 | 922.097 | 0 | 11.7567 | 0
APPROACH_AND_LANDING | 0.76667 | 1.469 | 821.4921 | 7.4012 | 19487.051 | 0 | 0 | 0 | 0 | 23402.6124 | 0 | 9251.5071 | 126.6396 | 138.4798 | 0.19199 | 1.3027 | 0.16921 | 7.6983 | 5888.1486 | 3183.2568 | 3183.2568 | 0 | 9.8246 | 0.0067981 | -1132.72 | -8.843 | -5.0667 | 922.4994 | 0 | 11.7875 | 0
APPROACH_AND_LANDING | 0.76833 | 1.4725 | 819.6067 | 7.4176 | 19487.0355 | 0 | 0 | 0 | 0 | 23454.3797 | 0 | 9271.9717 | 126.6948 | 138.544 | 0.19208 | 1.3014 | 0.1691 | 7.6957 | 5889.7395 | 3183.2568 | 3183.2568 | 0 | 9.8253 | 0.0067986 | -1133.0523 | -8.8437 | -5.0671 | 922.9017 | 0 | 11.8183 | 0
APPROACH_AND_LANDING | 0.77 | 1.476 | 817.7214 | 7.4339 | 19487.0201 | 0 | 0 | 0 | 0 | 23506.1471 | 0 | 9292.4364 | 126.7501 | 138.6082 | 0.19216 | 1.3001 | 0.16899 | 7.6932 | 5891.3304 | 3183.2568 | 3183.2568 | 0 | 9.826 | 0.0067991 | -1133.3846 | -8.8444 | -5.0675 | 923.3041 | 0 | 11.8491 | 0
APPROACH_AND_LANDING | 0.77167 | 1.4795 | 815.8317 | 7.4503 | 19487.0046 | 0 | 0 | 0 | 0 | 23557.9296 | 0 | 9312.907 | 126.805 | 138.6722 | 0.19224 | 1.2989 | 0.16889 | 7.6907 | 5893.1224 | 3183.2568 | 3183.2568 | 0 | 9.8267 | 0.0067995 | -1133.8249 | -8.8451 | -5.0679 | 923.7045 | 0 | 11.8799 | 0
APPROACH_AND_LANDING | 0.77333 | 1.4831 | 813.9365 | 7.4667 | 19486.9892 | 0 | 0 | 0 | 0 | 23609.732 | 0 | 9333.3855 | 126.8596 | 138.7358 | 0.19232 | 1.2978 | 0.16879 | 7.6885 | 5895.1751 | 3183.2568 | 3183.2568 | 0 | 9.8273 | 0.0068 | -1134.4052 | -8.8458 | -5.0683 | 924.1023 | 0 | 11.9107 | 0
APPROACH_AND_LANDING | 0.775 | 1.4866 | 812.0413 | 7.4831 | 19486.9737 | 0 | 0 | 0 | 0 | 23661.5344 | 0 | 9353.864 | 126.9143 | 138.7994 | 0.1924 | 1.2966 | 0.1687 | 7.6863 | 5897.2277 | 3183.2568 | 3183.2568 | 0 | 9.828 | 0.0068004 | -1134.9855 | -8.8465 | -5.0687 | 924.5002 | 0 | 11.9415 | 0
APPROACH_AND_LANDING | 0.77667 | 1.4901 | 810.146 | 7.4995 | 19486.9583 | 0 | 0 | 0 | 0 | 23713.3368 | 0 | 9374.3425 | 126.9689 | 138.863 | 0.19248 | 1.2955 | 0.1686 | 7.6841 | 5899.2803 | 3183.2568 | 3183.2568 | 0 | 9.8286 | 0.0068009 | -1135.5659 | -8.8472 | -5.0691 | 924.898 | 0 | 11.9723 | 0
APPROACH_AND_LANDING | 0.77833 | 1.4937 | 808.2508 | 7.5159 | 19486.9428 | 0 | 0 | 0 | 0 | 23765.1391 | 0 | 9394.821 | 127.0235 | 138.9266 | 0.19257 | 1.2944 | 0.1685 | 7.6818 | 5901.333 | 3183.2568 | 3183.2568 | 0 | 9.8293 | 0.0068013 | -1136.1462 | -8.8479 | -5.0695 | 925.2959 | 0 | 12.0031 | 0
APPROACH_AND_LANDING | 0.78 | 1.4972 | 806.3556 | 7.5322 | 19486.9274 | 0 | 0 | 0 | 0 | 23816.9415 | 0 | 9415.2995 | 127.0781 | 138.9902 | 0.19265 | 1.2933 | 0.16841 | 7.6796 | 5903.3856 | 3183.2568 | 3183.2568 | 0 | 9.8299 | 0.0068018 | -1136.7265 | -8.8486 | -5.0699 | 925.6937 | 0 | 12.034 | 0
APPROACH_AND_LANDING | 0.78167 | 1.5007 | 804.4604 | 7.5486 | 19486.9119 | 0 | 0 | 0 | 0 | 23868.7439 | 0 | 9435.7779 | 127.1327 | 139.0539 | 0.19273 | 1.2922 | 0.16831 | 7.6774 | 5905.4383 | 3183.2568 | 3183.2568 | 0 | 9.8306 | 0.0068022 | -1137.3069 | -8.8493 | -5.0703 | 926.0916 | 0 | 12.0649 | 0
APPROACH_AND_LANDING | 0.78333 | 1.5043 | 802.5652 | 7.565 | 19486.8965 | 0 | 0 | 0 | 0 | 23920.5463 | 0 | 9456.2564 | 127.1873 | 139.1175 | 0.19281 | 1.2911 | 0.16822 | 7.6751 | 5907.4909 | 3183.2568 | 3183.2568 | 0 | 9.8313 | 0.0068027 | -1137.8872 | -8.85 | -5.0707 | 926.4894 | 0 | 12.0958 | 0
APPROACH_AND_LANDING | 0.785 | 1.5078 | 800.67 | 7.5814 | 19486.881 | 0 | 0 | 0 | 0 | 23972.3486 | 0 | 9476.7349 | 127.242 | 139.1811 | 0.19289 | 1.29 | 0.16812 | 7.6729 | 5909.5435 | 3183.2568 | 3183.2568 | 0 | 9.8319 | 0.0068032 | -1138.4675 | -8.8507 | -5.0711 | 926.8873 | 0 | 12.1268 | 0
APPROACH_AND_LANDING | 0.78667 | 1.5113 | 798.7748 | 7.5978 | 19486.8656 | 0 | 0 | 0 | 0 | 24024.151 | 0 | 9497.2134 | 127.2966 | 139.2447 | 0.19297 | 1.2889 | 0.16803 | 7.6707 | 5911.5962 | 3183.2568 | 3183.2568 | 0 | 9.8326 | 0.0068036 | -1139.0479 | -8.8514 | -5.0715 | 927.2851 | 0 | 12.1577 | 0
APPROACH_AND_LANDING | 0.78833 | 1.5148 | 796.8752 | 7.6142 | 19486.8501 | 0 | 0 | 0 | 0 | 24075.9683 | 0 | 9517.6978 | 127.351 | 139.3081 | 0.19305 | 1.2878 | 0.16793 | 7.6684 | 5913.6138 | 3183.2568 | 3183.2568 | 0 | 9.8332 | 0.0068041 | -1139.7746 | -8.8524 | -5.0721 | 927.6813 | 0 | 12.1887 | 0
APPROACH_AND_LANDING | 0.79 | 1.5184 | 794.97 | 7.6306 | 19486.8346 | 0 | 0 | 0 | 0 | 24127.8049 | 0 | 9538.1898 | 127.4051 | 139.3712 | 0.19314 | 1.2867 | 0.16783 | 7.6662 | 5915.586 | 3183.2568 | 3183.2568 | 0 | 9.8339 | 0.0068045 | -1140.6912 | -8.8538 | -5.0728 | 928.0754 | 0 | 12.2197 | 0
APPROACH_AND_LANDING | 0.79167 | 1.5219 | 793.0648 | 7.6469 | 19486.8192 | 0 | 0 | 0 | 0 | 24179.6416 | 0 | 9558.6818 | 127.4592 | 139.4343 | 0.19322 | 1.2855 | 0.16774 | 7.6639 | 5917.5583 | 3183.2568 | 3183.2568 | 0 | 9.8345 | 0.006805 | -1141.6078 | -8.8552 | -5.0736 | 928.4695 | 0 | 12.2506 | 0
APPROACH_AND_LANDING | 0.79333 | 1.5255 | 791.1596 | 7.6633 | 19486.8037 | 0 | 0 | 0 | 0 | 24231.4782 | 0 | 9579.1739 | 127.5133 | 139.4974 | 0.1933 | 1.2844 | 0.16764 | 7.6617 | 5919.5305 | 3183.2568 | 3183.2568 | 0 | 9.8352 | 0.0068054 | -1142.5243 | -8.8565 | -5.0744 | 928.8635 | 0 | 12.2816 | 0
APPROACH_AND_LANDING | 0.795 | 1.529 | 789.2544 | 7.6797 | 19486.7882 | 0 | 0 | 0 | 0 | 24283.3148 | 0 | 9599.6659 | 127.5674 | 139.5605 | 0.19338 | 1.2833 | 0.16755 | 7.6594 | 5921.5027 | 3183.2568 | 3183.2568 | 0 | 9.8358 | 0.0068058 | -1143.4409 | -8.8579 | -5.0752 | 929.2576 | 0 | 12.3127 | 0
APPROACH_AND_LANDING | 0.79667 | 1.5326 | 787.3492 | 7.6961 | 19486.7728 | 0 | 0 | 0 | 0 | 24335.1514 | 0 | 9620.1579 | 127.6215 | 139.6236 | 0.19346 | 1.2822 | 0.16745 | 7.6572 | 5923.475 | 3183.2568 | 3183.2568 | 0 | 9.8365 | 0.0068063 | -1144.3575 | -8.8593 | -5.076 | 929.6517 | 0 | 12.3437 | 0
APPROACH_AND_LANDING | 0.79833 | 1.5361 | 785.444 | 7.7125 | 19486.7573 | 0 | 0 | 0 | 0 | 24386.9881 | 0 | 9640.6499 | 127.6756 | 139.6867 | 0.19354 | 1.2811 | 0.16736 | 7.6549 | 5925.4472 | 3183.2568 | 3183.2568 | 0 | 9.8371 | 0.0068067 | -1145.274 | -8.8606 | -5.0768 | 930.0458 | 0 | 12.3748 | 0
APPROACH_AND_LANDING | 0.8 | 1.5397 | 783.5388 | 7.7289 | 19486.7419 | 0 | 0 | 0 | 0 | 24438.8247 | 0 | 9661.142 | 127.7296 | 139.7497 | 0.19362 | 1.28 | 0.16726 | 7.6527 | 5927.4194 | 3183.2568 | 3183.2568 | 0 | 9.8377 | 0.0068072 | -1146.1906 | -8.862 | -5.0775 | 930.4398 | 0 | 12.4059 | 0
APPROACH_AND_LANDING | 0.80167 | 1.5432 | 781.6336 | 7.7453 | 19486.7264 | 0 | 0 | 0 | 0 | 24490.6613 | 0 | 9681.634 | 127.7837 | 139.8128 | 0.1937 | 1.2789 | 0.16717 | 7.6504 | 5929.3917 | 3183.2568 | 3183.2568 | 0 | 9.8384 | 0.0068076 | -1147.1072 | -8.8634 | -5.0783 | 930.8339 | 0 | 12.437 | 0
APPROACH_AND_LANDING | 0.80333 | 1.5467 | 779.7284 | 7.7617 | 19486.7109 | 0 | 0 | 0 | 0 | 24542.4979 | 0 | 9702.126 | 127.8378 | 139.8759 | 0.19378 | 1.2778 | 0.16707 | 7.6481 | 5931.3639 | 3183.2568 | 3183.2568 | 0 | 9.839 | 0.0068081 | -1148.0237 | -8.8647 | -5.0791 | 931.228 | 0 | 12.4681 | 0
APPROACH_AND_LANDING | 0.805 | 1.5503 | 777.8187 | 7.7781 | 19486.6955 | 0 | 0 | 0 | 0 | 24594.3492 | 0 | 9722.6238 | 127.8917 | 139.9388 | 0.19386 | 1.2767 | 0.16697 | 7.6458 | 5933.3183 | 3183.2568 | 3183.2568 | 0 | 9.8397 | 0.0068085 | -1148.8031 | -8.8659 | -5.0798 | 931.6202 | 0 | 12.4992 | 0
APPROACH_AND_LANDING | 0.80667 | 1.5539 | 775.903 | 7.7945 | 19486.68 | 0 | 0 | 0 | 0 | 24646.2193 | 0 | 9743.1291 | 127.9452 | 140.0013 | 0.19394 | 1.2756 | 0.16688 | 7.6435 | 5935.2495 | 3183.2568 | 3183.2568 | 0 | 9.8403 | 0.006809 | -1149.4048 | -8.8668 | -5.0803 | 932.0099 | 0 | 12.5304 | 0
APPROACH_AND_LANDING | 0.80833 | 1.5574 | 773.9874 | 7.8109 | 19486.6645 | 0 | 0 | 0 | 0 | 24698.0895 | 0 | 9763.6344 | 127.9987 | 140.0638 | 0.19402 | 1.2744 | 0.16679 | 7.6412 | 5937.1807 | 3183.2568 | 3183.2568 | 0 | 9.8409 | 0.0068094 | -1150.0064 | -8.8677 | -5.0808 | 932.3996 | 0 | 12.5615 | 0
APPROACH_AND_LANDING | 0.81 | 1.561 | 772.0718 | 7.8273 | 19486.649 | 0 | 0 | 0 | 0 | 24749.9597 | 0 | 9784.1397 | 128.0522 | 140.1263 | 0.1941 | 1.2733 | 0.16669 | 7.6389 | 5939.112 | 3183.2568 | 3183.2568 | 0 | 9.8416 | 0.0068098 | -1150.608 | -8.8687 | -5.0814 | 932.7893 | 0 | 12.5927 | 0
APPROACH_AND_LANDING | 0.81167 | 1.5645 | 770.1561 | 7.8437 | 19486.6336 | 0 | 0 | 0 | 0 | 24801.8299 | 0 | 9804.6449 | 128.1057 | 140.1888 | 0.19418 | 1.2722 | 0.1666 | 7.6365 | 5941.0432 | 3183.2568 | 3183.2568 | 0 | 9.8422 | 0.0068103 | -1151.2096 | -8.8696 | -5.0819 | 933.1791 | 0 | 12.6238 | 0
APPROACH_AND_LANDING | 0.81333 | 1.5681 | 768.2405 | 7.8601 | 19486.6181 | 0 | 0 | 0 | 0 | 24853.7 | 0 | 9825.1502 | 128.1592 | 140.2513 | 0.19426 | 1.2711 | 0.1665 | 7.6342 | 5942.9744 | 3183.2568 | 3183.2568 | 0 | 9.8428 | 0.0068107 | -1151.8112 | -8.8705 | -5.0824 | 933.5688 | 0 | 12.655 | 0
APPROACH_AND_LANDING | 0.815 | 1.5717 | 766.3248 | 7.8765 | 19486.6026 | 0 | 0 | 0 | 0 | 24905.5702 | 0 | 9845.6555 | 128.2127 | 140.3138 | 0.19434 | 1.27 | 0.16641 | 7.6318 | 5944.9057 | 3183.2568 | 3183.2568 | 0 | 9.8434 | 0.0068111 | -1152.4128 | -8.8714 | -5.083 | 933.9585 | 0 | 12.6863 | 0
APPROACH_AND_LANDING | 0.81667 | 1.5752 | 764.4092 | 7.8929 | 19486.5871 | 0 | 0 | 0 | 0 | 24957.4404 | 0 | 9866.1608 | 128.2662 | 140.3763 | 0.19442 | 1.2689 | 0.16631 | 7.6295 | 5946.8369 | 3183.2568 | 3183.2568 | 0 | 9.8441 | 0.0068116 | -1153.0144 | -8.8724 | -5.0835 | 934.3483 | 0 | 12.7175 | 0
APPROACH_AND_LANDING | 0.81833 | 1.5788 | 762.4936 | 7.9093 | 19486.5717 | 0 | 0 | 0 | 0 | 25009.3105 | 0 | 9886.6661 | 128.3197 | 140.4388 | 0.1945 | 1.2678 | 0.16622 | 7.6271 | 5948.7682 | 3183.2568 | 3183.2568 | 0 | 9.8447 | 0.006812 | -1153.616 | -8.8733 | -5.084 | 934.738 | 0 | 12.7488 | 0
APPROACH_AND_LANDING | 0.82 | 1.5823 | 760.5779 | 7.9257 | 19486.5562 | 0 | 0 | 0 | 0 | 25061.1807 | 0 | 9907.1714 | 128.3732 | 140.5013 | 0.19458 | 1.2667 | 0.16613 | 7.6248 | 5950.6994 | 3183.2568 | 3183.2568 | 0 | 9.8453 | 0.0068124 | -1154.2176 | -8.8742 | -5.0845 | 935.1277 | 0 | 12.7801 | 0
APPROACH_AND_LANDING | 0.82167 | 1.5859 | 758.6581 | 7.9421 | 19486.5407 | 0 | 0 | 0 | 0 | 25113.0652 | 0 | 9927.6823 | 128.4264 | 140.5635 | 0.19466 | 1.2656 | 0.16603 | 7.6224 | 5952.6374 | 3183.2568 | 3183.2568 | 0 | 9.8459 | 0.0068129 | -1154.8091 | -8.8751 | -5.085 | 935.5153 | 0 | 12.8114 | 0
APPROACH_AND_LANDING | 0.82333 | 1.5895 | 756.7327 | 7.9586 | 19486.5252 | 0 | 0 | 0 | 0 | 25164.9681 | 0 | 9948.2006 | 128.4792 | 140.6253 | 0.19474 | 1.2645 | 0.16594 | 7.6199 | 5954.5841 | 3183.2568 | 3183.2568 | 0 | 9.8466 | 0.0068133 | -1155.3875 | -8.8759 | -5.0855 | 935.9002 | 0 | 12.8426 | 0
APPROACH_AND_LANDING | 0.825 | 1.593 | 754.8073 | 7.975 | 19486.5097 | 0 | 0 | 0 | 0 | 25216.8711 | 0 | 9968.7188 | 128.5321 | 140.6871 | 0.19482 | 1.2633 | 0.16585 | 7.6174 | 5956.5309 | 3183.2568 | 3183.2568 | 0 | 9.8472 | 0.0068137 | -1155.9658 | -8.8766 | -5.0859 | 936.2851 | 0 | 12.8739 | 0
APPROACH_AND_LANDING | 0.82667 | 1.5966 | 752.8819 | 7.9914 | 19486.4943 | 0 | 0 | 0 | 0 | 25268.774 | 0 | 9989.237 | 128.5849 | 140.7489 | 0.1949 | 1.2622 | 0.16576 | 7.6149 | 5958.4776 | 3183.2568 | 3183.2568 | 0 | 9.8478 | 0.0068141 | -1156.5442 | -8.8774 | -5.0864 | 936.6699 | 0 | 12.9052 | 0
APPROACH_AND_LANDING | 0.82833 | 1.6002 | 750.9565 | 8.0078 | 19486.4788 | 0 | 0 | 0 | 0 | 25320.677 | 0 | 10009.7553 | 128.6377 | 140.8108 | 0.19497 | 1.2611 | 0.16567 | 7.6124 | 5960.4244 | 3183.2568 | 3183.2568 | 0 | 9.8484 | 0.0068146 | -1157.1225 | -8.8782 | -5.0868 | 937.0548 | 0 | 12.9366 | 0
APPROACH_AND_LANDING | 0.83 | 1.6038 | 749.0312 | 8.0242 | 19486.4633 | 0 | 0 | 0 | 0 | 25372.58 | 0 | 10030.2735 | 128.6906 | 140.8726 | 0.19505 | 1.26 | 0.16558 | 7.6099 | 5962.3711 | 3183.2568 | 3183.2568 | 0 | 9.849 | 0.006815 | -1157.7009 | -8.879 | -5.0873 | 937.4397 | 0 | 12.9679 | 0
APPROACH_AND_LANDING | 0.83167 | 1.6073 | 747.1058 | 8.0406 | 19486.4478 | 0 | 0 | 0 | 0 | 25424.4829 | 0 | 10050.7918 | 128.7434 | 140.9344 | 0.19513 | 1.2589 | 0.16548 | 7.6074 | 5964.3179 | 3183.2568 | 3183.2568 | 0 | 9.8496 | 0.0068154 | -1158.2792 | -8.8798 | -5.0877 | 937.8245 | 0 | 12.9993 | 0
APPROACH_AND_LANDING | 0.83333 | 1.6109 | 745.1804 | 8.057 | 19486.4323 | 0 | 0 | 0 | 0 | 25476.3859 | 0 | 10071.31 | 128.7962 | 140.9962 | 0.19521 | 1.2578 | 0.16539 | 7.6049 | 5966.2646 | 3183.2568 | 3183.2568 | 0 | 9.8503 | 0.0068158 | -1158.8576 | -8.8806 | -5.0882 | 938.2094 | 0 | 13.0307 | 0
APPROACH_AND_LANDING | 0.835 | 1.6145 | 743.255 | 8.0735 | 19486.4168 | 0 | 0 | 0 | 0 | 25528.2888 | 0 | 10091.8283 | 128.8491 | 141.0581 | 0.19529 | 1.2567 | 0.1653 | 7.6023 | 5968.2114 | 3183.2568 | 3183.2568 | 0 | 9.8509 | 0.0068163 | -1159.4359 | -8.8814 | -5.0887 | 938.5943 | 0 | 13.0621 | 0
APPROACH_AND_LANDING | 0.83667 | 1.6181 | 741.3296 | 8.0899 | 19486.4014 | 0 | 0 | 0 | 0 | 25580.1918 | 0 | 10112.3465 | 128.9019 | 141.1199 | 0.19537 | 1.2556 | 0.16521 | 7.5998 | 5970.1581 | 3183.2568 | 3183.2568 | 0 | 9.8515 | 0.0068167 | -1160.0143 | -8.8822 | -5.0891 | 938.9791 | 0 | 13.0935 | 0
APPROACH_AND_LANDING | 0.83833 | 1.6216 | 739.4006 | 8.1063 | 19486.3859 | 0 | 0 | 0 | 0 | 25632.1087 | 0 | 10132.8703 | 128.9544 | 141.1813 | 0.19545 | 1.2545 | 0.16512 | 7.5973 | 5972.0557 | 3183.2568 | 3183.2568 | 0 | 9.8521 | 0.0068171 | -1160.4055 | -8.8824 | -5.0893 | 939.3612 | 0 | 13.125 | 0
APPROACH_AND_LANDING | 0.84 | 1.6252 | 737.4667 | 8.1227 | 19486.3704 | 0 | 0 | 0 | 0 | 25684.0437 | 0 | 10153.4012 | 129.0063 | 141.2422 | 0.19552 | 1.2534 | 0.16503 | 7.5948 | 5973.8894 | 3183.2568 | 3183.2568 | 0 | 9.8527 | 0.0068175 | -1160.5541 | -8.882 | -5.089 | 939.7396 | 0 | 13.1564 | 0
APPROACH_AND_LANDING | 0.84167 | 1.6288 | 735.5329 | 8.1391 | 19486.3549 | 0 | 0 | 0 | 0 | 25735.9787 | 0 | 10173.9321 | 129.0583 | 141.3031 | 0.1956 | 1.2522 | 0.16494 | 7.5923 | 5975.7232 | 3183.2568 | 3183.2568 | 0 | 9.8533 | 0.0068179 | -1160.7028 | -8.8816 | -5.0888 | 940.118 | 0 | 13.1878 | 0
APPROACH_AND_LANDING | 0.84333 | 1.6324 | 733.599 | 8.1556 | 19486.3394 | 0 | 0 | 0 | 0 | 25787.9137 | 0 | 10194.463 | 129.1102 | 141.364 | 0.19568 | 1.2511 | 0.16485 | 7.5897 | 5977.5569 | 3183.2568 | 3183.2568 | 0 | 9.8539 | 0.0068184 | -1160.8515 | -8.8811 | -5.0885 | 940.4963 | 0 | 13.2192 | 0
APPROACH_AND_LANDING | 0.845 | 1.636 | 731.6652 | 8.172 | 19486.3239 | 0 | 0 | 0 | 0 | 25839.8486 | 0 | 10214.9939 | 129.1621 | 141.4249 | 0.19576 | 1.25 | 0.16475 | 7.5872 | 5979.3907 | 3183.2568 | 3183.2568 | 0 | 9.8545 | 0.0068188 | -1161.0001 | -8.8807 | -5.0883 | 940.8747 | 0 | 13.2507 | 0
APPROACH_AND_LANDING | 0.84667 | 1.6396 | 729.7314 | 8.1884 | 19486.3084 | 0 | 0 | 0 | 0 | 25891.7836 | 0 | 10235.5248 | 129.2141 | 141.4858 | 0.19583 | 1.2489 | 0.16466 | 7.5847 | 5981.2244 | 3183.2568 | 3183.2568 | 0 | 9.8551 | 0.0068192 | -1161.1488 | -8.8803 | -5.088 | 941.2531 | 0 | 13.2821 | 0
APPROACH_AND_LANDING | 0.84833 | 1.6432 | 727.7975 | 8.2048 | 19486.2929 | 0 | 0 | 0 | 0 | 25943.7186 | 0 | 10256.0557 | 129.266 | 141.5467 | 0.19591 | 1.2478 | 0.16457 | 7.5821 | 5983.0582 | 3183.2568 | 3183.2568 | 0 | 9.8557 | 0.0068196 | -1161.2975 | -8.8798 | -5.0878 | 941.6315 | 0 | 13.3136 | 0
APPROACH_AND_LANDING | 0.85 | 1.6468 | 725.8637 | 8.2213 | 19486.2774 | 0 | 0 | 0 | 0 | 25995.6536 | 0 | 10276.5867 | 129.318 | 141.6076 | 0.19599 | 1.2467 | 0.16448 | 7.5796 | 5984.8919 | 3183.2568 | 3183.2568 | 0 | 9.8563 | 0.00682 | -1161.4461 | -8.8794 | -5.0875 | 942.0099 | 0 | 13.3451 | 0
APPROACH_AND_LANDING | 0.85167 | 1.6504 | 723.9298 | 8.2377 | 19486.2619 | 0 | 0 | 0 | 0 | 26047.5886 | 0 | 10297.1176 | 129.3699 | 141.6685 | 0.19607 | 1.2456 | 0.16439 | 7.577 | 5986.7257 | 3183.2568 | 3183.2568 | 0 | 9.8569 | 0.0068204 | -1161.5948 | -8.879 | -5.0873 | 942.3883 | 0 | 13.3767 | 0
APPROACH_AND_LANDING | 0.85333 | 1.6539 | 721.996 | 8.2541 | 19486.2464 | 0 | 0 | 0 | 0 | 26099.5236 | 0 | 10317.6485 | 129.4219 | 141.7294 | 0.19614 | 1.2445 | 0.1643 | 7.5745 | 5988.5594 | 3183.2568 | 3183.2568 | 0 | 9.8575 | 0.0068208 | -1161.7434 | -8.8785 | -5.087 | 942.7666 | 0 | 13.4082 | 0
APPROACH_AND_LANDING | 0.855 | 1.6575 | 720.0595 | 8.2705 | 19486.2309 | 0 | 0 | 0 | 0 | 26151.4721 | 0 | 10338.1847 | 129.4733 | 141.7898 | 0.19622 | 1.2434 | 0.16421 | 7.5721 | 5990.5805 | 3183.2568 | 3183.2568 | 0 | 9.8581 | 0.0068213 | -1161.8382 | -8.8776 | -5.0865 | 943.1417 | 0 | 13.4398 | 0
APPROACH_AND_LANDING | 0.85667 | 1.6611 | 718.1196 | 8.287 | 19486.2154 | 0 | 0 | 0 | 0 | 26203.4383 | 0 | 10358.728 | 129.5242 | 141.8496 | 0.1963 | 1.2425 | 0.16414 | 7.57 | 5992.8443 | 3183.2568 | 3183.2568 | 0 | 9.8587 | 0.0068217 | -1161.863 | -8.8761 | -5.0857 | 943.5123 | 0 | 13.4713 | 0
APPROACH_AND_LANDING | 0.85833 | 1.6647 | 716.1797 | 8.3034 | 19486.1999 | 0 | 0 | 0 | 0 | 26255.4045 | 0 | 10379.2712 | 129.5751 | 141.9094 | 0.19637 | 1.2416 | 0.16406 | 7.5679 | 5995.1082 | 3183.2568 | 3183.2568 | 0 | 9.8592 | 0.0068221 | -1161.8878 | -8.8746 | -5.0848 | 943.8829 | 0 | 13.5028 | 0
APPROACH_AND_LANDING | 0.86 | 1.6683 | 714.2397 | 8.3199 | 19486.1844 | 0 | 0 | 0 | 0 | 26307.3706 | 0 | 10399.8144 | 129.626 | 141.9691 | 0.19645 | 1.2407 | 0.16398 | 7.5658 | 5997.3721 | 3183.2568 | 3183.2568 | 0 | 9.8598 | 0.0068225 | -1161.9126 | -8.8731 | -5.0839 | 944.2536 | 0 | 13.5343 | 0
APPROACH_AND_LANDING | 0.86167 | 1.6719 | 712.2998 | 8.3363 | 19486.1689 | 0 | 0 | 0 | 0 | 26359.3368 | 0 | 10420.3577 | 129.6769 | 142.0289 | 0.19652 | 1.2397 | 0.16391 | 7.5636 | 5999.636 | 3183.2568 | 3183.2568 | 0 | 9.8604 | 0.0068229 | -1161.9374 | -8.8716 | -5.0831 | 944.6242 | 0 | 13.5659 | 0
APPROACH_AND_LANDING | 0.86333 | 1.6756 | 710.3599 | 8.3527 | 19486.1534 | 0 | 0 | 0 | 0 | 26411.3029 | 0 | 10440.9009 | 129.7277 | 142.0887 | 0.1966 | 1.2388 | 0.16383 | 7.5615 | 6001.8998 | 3183.2568 | 3183.2568 | 0 | 9.861 | 0.0068233 | -1161.9622 | -8.8701 | -5.0822 | 944.9949 | 0 | 13.5974 | 0
APPROACH_AND_LANDING | 0.865 | 1.6792 | 708.42 | 8.3692 | 19486.1379 | 0 | 0 | 0 | 0 | 26463.2691 | 0 | 10461.4441 | 129.7786 | 142.1485 | 0.19667 | 1.2379 | 0.16376 | 7.5594 | 6004.1637 | 3183.2568 | 3183.2568 | 0 | 9.8616 | 0.0068237 | -1161.987 | -8.8686 | -5.0814 | 945.3655 | 0 | 13.629 | 0
APPROACH_AND_LANDING | 0.86667 | 1.6828 | 706.4801 | 8.3856 | 19486.1224 | 0 | 0 | 0 | 0 | 26515.2353 | 0 | 10481.9874 | 129.8295 | 142.2083 | 0.19675 | 1.237 | 0.16368 | 7.5572 | 6006.4276 | 3183.2568 | 3183.2568 | 0 | 9.8622 | 0.0068241 | -1162.0118 | -8.8671 | -5.0805 | 945.7361 | 0 | 13.6606 | 0
APPROACH_AND_LANDING | 0.86833 | 1.6864 | 704.5401 | 8.402 | 19486.1069 | 0 | 0 | 0 | 0 | 26567.2014 | 0 | 10502.5306 | 129.8804 | 142.268 | 0.19683 | 1.236 | 0.1636 | 7.5551 | 6008.6915 | 3183.2568 | 3183.2568 | 0 | 9.8627 | 0.0068245 | -1162.0366 | -8.8656 | -5.0796 | 946.1068 | 0 | 13.6923 | 0
APPROACH_AND_LANDING | 0.87 | 1.69 | 702.6002 | 8.4185 | 19486.0914 | 0 | 0 | 0 | 0 | 26619.1676 | 0 | 10523.0738 | 129.9313 | 142.3278 | 0.1969 | 1.2351 | 0.16353 | 7.5529 | 6010.9553 | 3183.2568 | 3183.2568 | 0 | 9.8633 | 0.0068249 | -1162.0614 | -8.8641 | -5.0788 | 946.4774 | 0 | 13.7239 | 0
APPROACH_AND_LANDING | 0.87167 | 1.6936 | 700.6579 | 8.4349 | 19486.0759 | 0 | 0 | 0 | 0 | 26671.1469 | 0 | 10543.6223 | 129.9818 | 142.3873 | 0.19698 | 1.2341 | 0.16345 | 7.5506 | 6012.9324 | 3183.2568 | 3183.2568 | 0 | 9.8639 | 0.0068253 | -1162.5119 | -8.8635 | -5.0784 | 946.8456 | 0 | 13.7556 | 0
APPROACH_AND_LANDING | 0.87333 | 1.6972 | 698.7126 | 8.4513 | 19486.0604 | 0 | 0 | 0 | 0 | 26723.1434 | 0 | 10564.1775 | 130.0319 | 142.4462 | 0.19705 | 1.233 | 0.16335 | 7.548 | 6014.5377 | 3183.2568 | 3183.2568 | 0 | 9.8645 | 0.0068257 | -1163.5143 | -8.8638 | -5.0786 | 947.2105 | 0 | 13.7872 | 0
APPROACH_AND_LANDING | 0.875 | 1.7008 | 696.7673 | 8.4678 | 19486.0449 | 0 | 0 | 0 | 0 | 26775.1398 | 0 | 10584.7327 | 130.082 | 142.5052 | 0.19713 | 1.2319 | 0.16326 | 7.5455 | 6016.143 | 3183.2568 | 3183.2568 | 0 | 9.865 | 0.0068261 | -1164.5166 | -8.8642 | -5.0788 | 947.5755 | 0 | 13.8188 | 0
APPROACH_AND_LANDING | 0.87667 | 1.7044 | 694.822 | 8.4842 | 19486.0294 | 0 | 0 | 0 | 0 | 26827.1363 | 0 | 10605.2879 | 130.1321 | 142.5642 | 0.1972 | 1.2308 | 0.16317 | 7.5429 | 6017.7484 | 3183.2568 | 3183.2568 | 0 | 9.8656 | 0.0068265 | -1165.5189 | -8.8646 | -5.079 | 947.9405 | 0 | 13.8505 | 0
APPROACH_AND_LANDING | 0.87833 | 1.708 | 692.8767 | 8.5007 | 19486.0138 | 0 | 0 | 0 | 0 | 26879.1327 | 0 | 10625.8431 | 130.1822 | 142.6231 | 0.19728 | 1.2297 | 0.16308 | 7.5403 | 6019.3537 | 3183.2568 | 3183.2568 | 0 | 9.8662 | 0.0068269 | -1166.5212 | -8.865 | -5.0793 | 948.3054 | 0 | 13.8821 | 0
APPROACH_AND_LANDING | 0.88 | 1.7117 | 690.9314 | 8.5171 | 19485.9983 | 0 | 0 | 0 | 0 | 26931.1292 | 0 | 10646.3983 | 130.2323 | 142.6821 | 0.19735 | 1.2286 | 0.16299 | 7.5377 | 6020.959 | 3183.2568 | 3183.2568 | 0 | 9.8667 | 0.0068273 | -1167.5236 | -8.8654 | -5.0795 | 948.6704 | 0 | 13.9138 | 0
APPROACH_AND_LANDING | 0.88167 | 1.7153 | 688.9861 | 8.5336 | 19485.9828 | 0 | 0 | 0 | 0 | 26983.1256 | 0 | 10666.9535 | 130.2824 | 142.7411 | 0.19742 | 1.2275 | 0.1629 | 7.5351 | 6022.5643 | 3183.2568 | 3183.2568 | 0 | 9.8673 | 0.0068276 | -1168.5259 | -8.8657 | -5.0797 | 949.0353 | 0 | 13.9455 | 0
APPROACH_AND_LANDING | 0.88333 | 1.7189 | 687.0407 | 8.55 | 19485.9673 | 0 | 0 | 0 | 0 | 27035.1221 | 0 | 10687.5087 | 130.3325 | 142.8 | 0.1975 | 1.2263 | 0.16281 | 7.5325 | 6024.1696 | 3183.2568 | 3183.2568 | 0 | 9.8679 | 0.006828 | -1169.5282 | -8.8661 | -5.0799 | 949.4003 | 0 | 13.9773 | 0
APPROACH_AND_LANDING | 0.885 | 1.7225 | 685.0954 | 8.5665 | 19485.9518 | 0 | 0 | 0 | 0 | 27087.1185 | 0 | 10708.0639 | 130.3826 | 142.859 | 0.19757 | 1.2252 | 0.16272 | 7.5299 | 6025.7749 | 3183.2568 | 3183.2568 | 0 | 9.8684 | 0.0068284 | -1170.5305 | -8.8665 | -5.0801 | 949.7652 | 0 | 14.009 | 0
APPROACH_AND_LANDING | 0.88667 | 1.7261 | 683.1501 | 8.5829 | 19485.9363 | 0 | 0 | 0 | 0 | 27139.115 | 0 | 10728.6191 | 130.4327 | 142.918 | 0.19765 | 1.2241 | 0.16262 | 7.5273 | 6027.3802 | 3183.2568 | 3183.2568 | 0 | 9.869 | 0.0068288 | -1171.5329 | -8.8669 | -5.0804 | 950.1302 | 0 | 14.0408 | 0
APPROACH_AND_LANDING | 0.88833 | 1.7297 | 681.2016 | 8.5993 | 19485.9208 | 0 | 0 | 0 | 0 | 27191.1243 | 0 | 10749.1794 | 130.4824 | 142.9765 | 0.19772 | 1.2231 | 0.16254 | 7.5249 | 6029.182 | 3183.2568 | 3183.2568 | 0 | 9.8696 | 0.0068292 | -1172.1229 | -8.8667 | -5.0803 | 950.4922 | 0 | 14.0726 | 0
APPROACH_AND_LANDING | 0.89 | 1.7334 | 679.249 | 8.6158 | 19485.9052 | 0 | 0 | 0 | 0 | 27243.1504 | 0 | 10769.7463 | 130.5316 | 143.0345 | 0.1978 | 1.2222 | 0.16246 | 7.5227 | 6031.2383 | 3183.2568 | 3183.2568 | 0 | 9.8701 | 0.0068296 | -1172.1785 | -8.8658 | -5.0797 | 950.8503 | 0 | 14.1043 | 0
APPROACH_AND_LANDING | 0.89167 | 1.737 | 677.2963 | 8.6323 | 19485.8897 | 0 | 0 | 0 | 0 | 27295.1764 | 0 | 10790.3133 | 130.5807 | 143.0925 | 0.19787 | 1.2212 | 0.16239 | 7.5206 | 6033.2947 | 3183.2568 | 3183.2568 | 0 | 9.8707 | 0.00683 | -1172.2341 | -8.8649 | -5.0792 | 951.2084 | 0 | 14.136 | 0
APPROACH_AND_LANDING | 0.89333 | 1.7406 | 675.3437 | 8.6487 | 19485.8742 | 0 | 0 | 0 | 0 | 27347.2025 | 0 | 10810.8802 | 130.6299 | 143.1505 | 0.19794 | 1.2203 | 0.16231 | 7.5184 | 6035.351 | 3183.2568 | 3183.2568 | 0 | 9.8712 | 0.0068304 | -1172.2898 | -8.864 | -5.0787 | 951.5666 | 0 | 14.1678 | 0
APPROACH_AND_LANDING | 0.895 | 1.7443 | 673.3911 | 8.6652 | 19485.8587 | 0 | 0 | 0 | 0 | 27399.2285 | 0 | 10831.4471 | 130.6791 | 143.2085 | 0.19802 | 1.2194 | 0.16223 | 7.5162 | 6037.4074 | 3183.2568 | 3183.2568 | 0 | 9.8718 | 0.0068307 | -1172.3454 | -8.8631 | -5.0782 | 951.9247 | 0 | 14.1995 | 0
APPROACH_AND_LANDING | 0.89667 | 1.7479 | 671.4385 | 8.6816 | 19485.8432 | 0 | 0 | 0 | 0 | 27451.2546 | 0 | 10852.014 | 130.7282 | 143.2665 | 0.19809 | 1.2185 | 0.16216 | 7.5141 | 6039.4638 | 3183.2568 | 3183.2568 | 0 | 9.8723 | 0.0068311 | -1172.401 | -8.8622 | -5.0777 | 952.2828 | 0 | 14.2313 | 0
APPROACH_AND_LANDING | 0.89833 | 1.7515 | 669.4858 | 8.6981 | 19485.8276 | 0 | 0 | 0 | 0 | 27503.2806 | 0 | 10872.5809 | 130.7774 | 143.3245 | 0.19816 | 1.2175 | 0.16208 | 7.5119 | 6041.5201 | 3183.2568 | 3183.2568 | 0 | 9.8729 | 0.0068315 | -1172.4566 | -8.8613 | -5.0771 | 952.641 | 0 | 14.2632 | 0
APPROACH_AND_LANDING | 0.9 | 1.7552 | 667.5332 | 8.7145 | 19485.8121 | 0 | 0 | 0 | 0 | 27555.3067 | 0 | 10893.1478 | 130.8266 | 143.3824 | 0.19823 | 1.2166 | 0.16201 | 7.5097 | 6043.5765 | 3183.2568 | 3183.2568 | 0 | 9.8735 | 0.0068319 | -1172.5123 | -8.8604 | -5.0766 | 952.9991 | 0 | 14.295 | 0
APPROACH_AND_LANDING | 0.90167 | 1.7588 | 665.5806 | 8.731 | 19485.7966 | 0 | 0 | 0 | 0 | 27607.3327 | 0 | 10913.7147 | 130.8757 | 143.4404 | 0.19831 | 1.2157 | 0.16193 | 7.5075 | 6045.6328 | 3183.2568 | 3183.2568 | 0 | 9.874 | 0.0068323 | -1172.5679 | -8.8594 | -5.0761 | 953.3572 | 0 | 14.3268 | 0
APPROACH_AND_LANDING | 0.90333 | 1.7624 | 663.628 | 8.7474 | 19485.7811 | 0 | 0 | 0 | 0 | 27659.3588 | 0 | 10934.2816 | 130.9249 | 143.4984 | 0.19838 | 1.2148 | 0.16185 | 7.5053 | 6047.6892 | 3183.2568 | 3183.2568 | 0 | 9.8746 | 0.0068327 | -1172.6235 | -8.8585 | -5.0756 | 953.7154 | 0 | 14.3587 | 0
APPROACH_AND_LANDING | 0.905 | 1.7661 | 661.6734 | 8.7639 | 19485.7656 | 0 | 0 | 0 | 0 | 27711.3974 | 0 | 10954.8535 | 130.9735 | 143.5559 | 0.19845 | 1.2138 | 0.16178 | 7.5031 | 6049.7251 | 3183.2568 | 3183.2568 | 0 | 9.8751 | 0.006833 | -1172.6199 | -8.8572 | -5.0748 | 954.0698 | 0 | 14.3906 | 0
APPROACH_AND_LANDING | 0.90667 | 1.7697 | 659.7165 | 8.7803 | 19485.75 | 0 | 0 | 0 | 0 | 27763.4523 | 0 | 10975.4318 | 131.0216 | 143.6126 | 0.19852 | 1.2129 | 0.16171 | 7.5008 | 6051.7345 | 3183.2568 | 3183.2568 | 0 | 9.8756 | 0.0068334 | -1172.5397 | -8.8551 | -5.0736 | 954.4196 | 0 | 14.4223 | 0
APPROACH_AND_LANDING | 0.90833 | 1.7734 | 657.7595 | 8.7968 | 19485.7345 | 0 | 0 | 0 | 0 | 27815.5071 | 0 | 10996.0101 | 131.0696 | 143.6694 | 0.1986 | 1.212 | 0.16163 | 7.4985 | 6053.744 | 3183.2568 | 3183.2568 | 0 | 9.8762 | 0.0068338 | -1172.4594 | -8.8531 | -5.0725 | 954.7693 | 0 | 14.4541 | 0
APPROACH_AND_LANDING | 0.91 | 1.777 | 655.8026 | 8.8133 | 19485.719 | 0 | 0 | 0 | 0 | 27867.562 | 0 | 11016.5884 | 131.1176 | 143.7262 | 0.19867 | 1.2111 | 0.16156 | 7.4962 | 6055.7534 | 3183.2568 | 3183.2568 | 0 | 9.8767 | 0.0068342 | -1172.3791 | -8.8511 | -5.0713 | 955.119 | 0 | 14.486 | 0
APPROACH_AND_LANDING | 0.91167 | 1.7806 | 653.8457 | 8.8297 | 19485.7034 | 0 | 0 | 0 | 0 | 27919.6168 | 0 | 11037.1667 | 131.1656 | 143.7829 | 0.19874 | 1.2101 | 0.16148 | 7.4939 | 6057.7628 | 3183.2568 | 3183.2568 | 0 | 9.8773 | 0.0068345 | -1172.2989 | -8.8491 | -5.0702 | 955.4687 | 0 | 14.5178 | 0
APPROACH_AND_LANDING | 0.91333 | 1.7843 | 651.8887 | 8.8462 | 19485.6879 | 0 | 0 | 0 | 0 | 27971.6717 | 0 | 11057.745 | 131.2136 | 143.8397 | 0.19881 | 1.2092 | 0.16141 | 7.4916 | 6059.7722 | 3183.2568 | 3183.2568 | 0 | 9.8778 | 0.0068349 | -1172.2186 | -8.8471 | -5.069 | 955.8184 | 0 | 14.5497 | 0
APPROACH_AND_LANDING | 0.915 | 1.7879 | 649.9318 | 8.8627 | 19485.6724 | 0 | 0 | 0 | 0 | 28023.7265 | 0 | 11078.3233 | 131.2616 | 143.8965 | 0.19888 | 1.2083 | 0.16134 | 7.4893 | 6061.7817 | 3183.2568 | 3183.2568 | 0 | 9.8783 | 0.0068353 | -1172.1383 | -8.8451 | -5.0679 | 956.1682 | 0 | 14.5816 | 0
APPROACH_AND_LANDING | 0.91667 | 1.7916 | 647.9748 | 8.8791 | 19485.6568 | 0 | 0 | 0 | 0 | 28075.7814 | 0 | 11098.9016 | 131.3096 | 143.9532 | 0.19895 | 1.2074 | 0.16126 | 7.487 | 6063.7911 | 3183.2568 | 3183.2568 | 0 | 9.8789 | 0.0068357 | -1172.058 | -8.8431 | -5.0667 | 956.5179 | 0 | 14.6135 | 0
APPROACH_AND_LANDING | 0.91833 | 1.7952 | 646.0179 | 8.8956 | 19485.6413 | 0 | 0 | 0 | 0 | 28127.8362 | 0 | 11119.4799 | 131.3576 | 144.01 | 0.19902 | 1.2064 | 0.16119 | 7.4847 | 6065.8005 | 3183.2568 | 3183.2568 | 0 | 9.8794 | 0.006836 | -1171.9778 | -8.8411 | -5.0656 | 956.8676 | 0 | 14.6454 | 0
APPROACH_AND_LANDING | 0.92 | 1.7989 | 644.0609 | 8.912 | 19485.6258 | 0 | 0 | 0 | 0 | 28179.8911 | 0 | 11140.0582 | 131.4056 | 144.0668 | 0.1991 | 1.2055 | 0.16111 | 7.4824 | 6067.81 | 3183.2568 | 3183.2568 | 0 | 9.88 | 0.0068364 | -1171.8975 | -8.8391 | -5.0644 | 957.2173 | 0 | 14.6773 | 0
APPROACH_AND_LANDING | 0.92167 | 1.8025 | 642.1029 | 8.9285 | 19485.6103 | 0 | 0 | 0 | 0 | 28231.9581 | 0 | 11160.6413 | 131.4531 | 144.1229 | 0.19917 | 1.2046 | 0.16104 | 7.4801 | 6069.7835 | 3183.2568 | 3183.2568 | 0 | 9.8805 | 0.0068368 | -1171.9088 | -8.837 | -5.0633 | 957.5631 | 0 | 14.7092 | 0
APPROACH_AND_LANDING | 0.92333 | 1.8062 | 640.1436 | 8.945 | 19485.5947 | 0 | 0 | 0 | 0 | 28284.0409 | 0 | 11181.2306 | 131.4999 | 144.1784 | 0.19924 | 1.2037 | 0.16097 | 7.4777 | 6071.7105 | 3183.2568 | 3183.2568 | 0 | 9.881 | 0.0068371 | -1172.0388 | -8.8349 | -5.062 | 957.9038 | 0 | 14.7411 | 0
APPROACH_AND_LANDING | 0.925 | 1.8098 | 638.1842 | 8.9615 | 19485.5792 | 0 | 0 | 0 | 0 | 28336.1237 | 0 | 11201.8199 | 131.5466 | 144.2338 | 0.19931 | 1.2027 | 0.1609 | 7.4753 | 6073.6375 | 3183.2568 | 3183.2568 | 0 | 9.8815 | 0.0068375 | -1172.1688 | -8.8328 | -5.0608 | 958.2445 | 0 | 14.7729 | 0
APPROACH_AND_LANDING | 0.92667 | 1.8135 | 636.2249 | 8.9779 | 19485.5636 | 0 | 0 | 0 | 0 | 28388.2065 | 0 | 11222.4093 | 131.5934 | 144.2893 | 0.19938 | 1.2018 | 0.16082 | 7.4729 | 6075.5644 | 3183.2568 | 3183.2568 | 0 | 9.8821 | 0.0068378 | -1172.2988 | -8.8306 | -5.0596 | 958.5852 | 0 | 14.8048 | 0
APPROACH_AND_LANDING | 0.92833 | 1.8171 | 634.2655 | 8.9944 | 19485.5481 | 0 | 0 | 0 | 0 | 28440.2893 | 0 | 11242.9986 | 131.6402 | 144.3447 | 0.19944 | 1.2009 | 0.16075 | 7.4705 | 6077.4914 | 3183.2568 | 3183.2568 | 0 | 9.8826 | 0.0068382 | -1172.4288 | -8.8285 | -5.0583 | 958.9259 | 0 | 14.8367 | 0
APPROACH_AND_LANDING | 0.93 | 1.8208 | 632.3062 | 9.0109 | 19485.5326 | 0 | 0 | 0 | 0 | 28492.3721 | 0 | 11263.588 | 131.687 | 144.4002 | 0.19951 | 1.2 | 0.16068 | 7.4681 | 6079.4184 | 3183.2568 | 3183.2568 | 0 | 9.8831 | 0.0068386 | -1172.5587 | -8.8263 | -5.0571 | 959.2666 | 0 | 14.8686 | 0
APPROACH_AND_LANDING | 0.93167 | 1.8245 | 630.3469 | 9.0273 | 19485.517 | 0 | 0 | 0 | 0 | 28544.4549 | 0 | 11284.1773 | 131.7337 | 144.4556 | 0.19958 | 1.199 | 0.16061 | 7.4658 | 6081.3454 | 3183.2568 | 3183.2568 | 0 | 9.8836 | 0.0068389 | -1172.6887 | -8.8242 | -5.0559 | 959.6073 | 0 | 14.9006 | 0
APPROACH_AND_LANDING | 0.93333 | 1.8281 | 628.3875 | 9.0438 | 19485.5015 | 0 | 0 | 0 | 0 | 28596.5377 | 0 | 11304.7667 | 131.7805 | 144.511 | 0.19965 | 1.1981 | 0.16053 | 7.4634 | 6083.2724 | 3183.2568 | 3183.2568 | 0 | 9.8841 | 0.0068393 | -1172.8187 | -8.822 | -5.0546 | 959.948 | 0 | 14.9325 | 0
APPROACH_AND_LANDING | 0.935 | 1.8318 | 626.4282 | 9.0603 | 19485.486 | 0 | 0 | 0 | 0 | 28648.6205 | 0 | 11325.356 | 131.8273 | 144.5665 | 0.19972 | 1.1972 | 0.16046 | 7.461 | 6085.1993 | 3183.2568 | 3183.2568 | 0 | 9.8847 | 0.0068397 | -1172.9487 | -8.8199 | -5.0534 | 960.2887 | 0 | 14.9645 | 0
APPROACH_AND_LANDING | 0.93667 | 1.8354 | 624.4688 | 9.0768 | 19485.4704 | 0 | 0 | 0 | 0 | 28700.7034 | 0 | 11345.9453 | 131.874 | 144.6219 | 0.19979 | 1.1963 | 0.16039 | 7.4586 | 6087.1263 | 3183.2568 | 3183.2568 | 0 | 9.8852 | 0.00684 | -1173.0787 | -8.8177 | -5.0522 | 960.6294 | 0 | 14.9965 | 0
APPROACH_AND_LANDING | 0.93833 | 1.8391 | 622.507 | 9.0932 | 19485.4549 | 0 | 0 | 0 | 0 | 28752.8032 | 0 | 11366.5414 | 131.9206 | 144.6771 | 0.19986 | 1.1953 | 0.16032 | 7.4562 | 6089.0206 | 3183.2568 | 3183.2568 | 0 | 9.8859 | 0.0068405 | -1173.7412 | -8.8169 | -5.0517 | 960.9683 | 0 | 15.0285 | 0
APPROACH_AND_LANDING | 0.94 | 1.8428 | 620.542 | 9.1097 | 19485.4393 | 0 | 0 | 0 | 0 | 28804.9253 | 0 | 11387.1463 | 131.9667 | 144.7319 | 0.19993 | 1.1944 | 0.16024 | 7.4538 | 6090.8725 | 3183.2568 | 3183.2568 | 0 | 9.887 | 0.0068413 | -1175.094 | -8.818 | -5.0523 | 961.3047 | 0 | 15.0604 | 0
APPROACH_AND_LANDING | 0.94167 | 1.8464 | 618.577 | 9.1262 | 19485.4238 | 0 | 0 | 0 | 0 | 28857.0473 | 0 | 11407.7512 | 132.0129 | 144.7868 | 0.2 | 1.1935 | 0.16017 | 7.4514 | 6092.7244 | 3183.2568 | 3183.2568 | 0 | 9.888 | 0.006842 | -1176.4469 | -8.819 | -5.0529 | 961.6411 | 0 | 15.0924 | 0
APPROACH_AND_LANDING | 0.94333 | 1.8501 | 616.612 | 9.1427 | 19485.4082 | 0 | 0 | 0 | 0 | 28909.1694 | 0 | 11428.356 | 132.0591 | 144.8416 | 0.20007 | 1.1926 | 0.1601 | 7.449 | 6094.5763 | 3183.2568 | 3183.2568 | 0 | 9.8891 | 0.0068427 | -1177.7997 | -8.82 | -5.0535 | 961.9775 | 0 | 15.1244 | 0
APPROACH_AND_LANDING | 0.945 | 1.8538 | 614.6471 | 9.1592 | 19485.3927 | 0 | 0 | 0 | 0 | 28961.2914 | 0 | 11448.9609 | 132.1053 | 144.8965 | 0.20014 | 1.1916 | 0.16003 | 7.4466 | 6096.4282 | 3183.2568 | 3183.2568 | 0 | 9.8901 | 0.0068434 | -1179.1525 | -8.821 | -5.0541 | 962.3139 | 0 | 15.1564 | 0
APPROACH_AND_LANDING | 0.94667 | 1.8574 | 612.6821 | 9.1757 | 19485.3771 | 0 | 0 | 0 | 0 | 29013.4135 | 0 | 11469.5657 | 132.1515 | 144.9513 | 0.2002 | 1.1907 | 0.15995 | 7.4442 | 6098.2801 | 3183.2568 | 3183.2568 | 0 | 9.8911 | 0.0068441 | -1180.5053 | -8.8221 | -5.0547 | 962.6504 | 0 | 15.1885 | 0
APPROACH_AND_LANDING | 0.94833 | 1.8611 | 610.7171 | 9.1921 | 19485.3616 | 0 | 0 | 0 | 0 | 29065.5355 | 0 | 11490.1706 | 132.1977 | 145.0061 | 0.20027 | 1.1898 | 0.15988 | 7.4417 | 6100.1321 | 3183.2568 | 3183.2568 | 0 | 9.8922 | 0.0068449 | -1181.8581 | -8.8231 | -5.0553 | 962.9868 | 0 | 15.2205 | 0
APPROACH_AND_LANDING | 0.95 | 1.8648 | 608.7521 | 9.2086 | 19485.346 | 0 | 0 | 0 | 0 | 29117.6576 | 0 | 11510.7754 | 132.2438 | 145.061 | 0.20034 | 1.1889 | 0.15981 | 7.4393 | 6101.984 | 3183.2568 | 3183.2568 | 0 | 9.8932 | 0.0068456 | -1183.2109 | -8.8241 | -5.0558 | 963.3232 | 0 | 15.2526 | 0
APPROACH_AND_LANDING | 0.95167 | 1.8685 | 606.7871 | 9.2251 | 19485.3305 | 0 | 0 | 0 | 0 | 29169.7796 | 0 | 11531.3803 | 132.29 | 145.1158 | 0.20041 | 1.1879 | 0.15974 | 7.4369 | 6103.8359 | 3183.2568 | 3183.2568 | 0 | 9.8943 | 0.0068463 | -1184.5637 | -8.8251 | -5.0564 | 963.6596 | 0 | 15.2847 | 0
APPROACH_AND_LANDING | 0.95333 | 1.8721 | 604.8221 | 9.2416 | 19485.3149 | 0 | 0 | 0 | 0 | 29221.9017 | 0 | 11551.9852 | 132.3362 | 145.1707 | 0.20048 | 1.187 | 0.15966 | 7.4345 | 6105.6878 | 3183.2568 | 3183.2568 | 0 | 9.8953 | 0.006847 | -1185.9165 | -8.8262 | -5.057 | 963.996 | 0 | 15.3168 | 0
APPROACH_AND_LANDING | 0.955 | 1.8758 | 602.8547 | 9.2581 | 19485.2994 | 0 | 0 | 0 | 0 | 29274.0532 | 0 | 11572.6017 | 132.3819 | 145.225 | 0.20055 | 1.1862 | 0.1596 | 7.4323 | 6107.6861 | 3183.2568 | 3183.2568 | 0 | 9.8965 | 0.0068479 | -1186.4935 | -8.8259 | -5.0569 | 964.3287 | 0 | 15.3489 | 0
APPROACH_AND_LANDING | 0.95667 | 1.8795 | 600.8843 | 9.2746 | 19485.2838 | 0 | 0 | 0 | 0 | 29326.2431 | 0 | 11593.2334 | 132.4269 | 145.2785 | 0.20061 | 1.1854 | 0.15954 | 7.4302 | 6109.8744 | 3183.2568 | 3183.2568 | 0 | 9.8979 | 0.0068488 | -1186.0648 | -8.824 | -5.0558 | 964.6564 | 0 | 15.3809 | 0
APPROACH_AND_LANDING | 0.95833 | 1.8832 | 598.9138 | 9.2911 | 19485.2682 | 0 | 0 | 0 | 0 | 29378.433 | 0 | 11613.8651 | 132.4719 | 145.3321 | 0.20068 | 1.1846 | 0.15948 | 7.4282 | 6112.0626 | 3183.2568 | 3183.2568 | 0 | 9.8993 | 0.0068498 | -1185.6361 | -8.8221 | -5.0547 | 964.9842 | 0 | 15.4129 | 0
APPROACH_AND_LANDING | 0.96 | 1.8868 | 596.9433 | 9.3076 | 19485.2527 | 0 | 0 | 0 | 0 | 29430.6229 | 0 | 11634.4967 | 132.5168 | 145.3857 | 0.20075 | 1.1838 | 0.15942 | 7.4262 | 6114.2508 | 3183.2568 | 3183.2568 | 0 | 9.9008 | 0.0068508 | -1185.2074 | -8.8202 | -5.0536 | 965.3119 | 0 | 15.445 | 0
APPROACH_AND_LANDING | 0.96167 | 1.8905 | 594.9729 | 9.3241 | 19485.2371 | 0 | 0 | 0 | 0 | 29482.8128 | 0 | 11655.1284 | 132.5618 | 145.4393 | 0.20081 | 1.1831 | 0.15935 | 7.4242 | 6116.439 | 3183.2568 | 3183.2568 | 0 | 9.9022 | 0.0068518 | -1184.7787 | -8.8183 | -5.0525 | 965.6397 | 0 | 15.4771 | 0
APPROACH_AND_LANDING | 0.96333 | 1.8942 | 593.0024 | 9.3406 | 19485.2215 | 0 | 0 | 0 | 0 | 29535.0027 | 0 | 11675.7601 | 132.6068 | 145.4928 | 0.20088 | 1.1823 | 0.15929 | 7.4222 | 6118.6272 | 3183.2568 | 3183.2568 | 0 | 9.9036 | 0.0068527 | -1184.35 | -8.8164 | -5.0514 | 965.9674 | 0 | 15.5091 | 0
APPROACH_AND_LANDING | 0.965 | 1.8979 | 591.0319 | 9.3571 | 19485.206 | 0 | 0 | 0 | 0 | 29587.1926 | 0 | 11696.3918 | 132.6518 | 145.5464 | 0.20095 | 1.1815 | 0.15923 | 7.4201 | 6120.8154 | 3183.2568 | 3183.2568 | 0 | 9.905 | 0.0068537 | -1183.9213 | -8.8145 | -5.0504 | 966.2952 | 0 | 15.5412 | 0
APPROACH_AND_LANDING | 0.96667 | 1.9016 | 589.0615 | 9.3736 | 19485.1904 | 0 | 0 | 0 | 0 | 29639.3825 | 0 | 11717.0235 | 132.6968 | 145.6 | 0.20101 | 1.1808 | 0.15917 | 7.4181 | 6123.0036 | 3183.2568 | 3183.2568 | 0 | 9.9064 | 0.0068547 | -1183.4925 | -8.8126 | -5.0493 | 966.6229 | 0 | 15.5734 | 0
APPROACH_AND_LANDING | 0.96833 | 1.9053 | 587.091 | 9.3901 | 19485.1748 | 0 | 0 | 0 | 0 | 29691.5724 | 0 | 11737.6551 | 132.7418 | 145.6536 | 0.20108 | 1.18 | 0.15911 | 7.4161 | 6125.1918 | 3183.2568 | 3183.2568 | 0 | 9.9078 | 0.0068557 | -1183.0638 | -8.8107 | -5.0482 | 966.9507 | 0 | 15.6055 | 0
APPROACH_AND_LANDING | 0.97 | 1.9089 | 585.1205 | 9.4066 | 19485.1592 | 0 | 0 | 0 | 0 | 29743.7623 | 0 | 11758.2868 | 132.7868 | 145.7071 | 0.20115 | 1.1792 | 0.15905 | 7.414 | 6127.38 | 3183.2568 | 3183.2568 | 0 | 9.9092 | 0.0068566 | -1182.6351 | -8.8088 | -5.0471 | 967.2784 | 0 | 15.6377 | 0
APPROACH_AND_LANDING | 0.97167 | 1.9126 | 583.1472 | 9.4232 | 19485.1437 | 0 | 0 | 0 | 0 | 29796.0078 | 0 | 11778.9405 | 132.831 | 145.7599 | 0.20121 | 1.1783 | 0.15898 | 7.4117 | 6129.094 | 3183.2568 | 3183.2568 | 0 | 9.9105 | 0.0068575 | -1182.9011 | -8.8077 | -5.0464 | 967.6005 | 0 | 15.6698 | 0
APPROACH_AND_LANDING | 0.97333 | 1.9163 | 581.1733 | 9.4397 | 19485.1281 | 0 | 0 | 0 | 0 | 29848.2646 | 0 | 11799.5986 | 132.8751 | 145.8125 | 0.20128 | 1.1774 | 0.15891 | 7.4092 | 6130.7114 | 3183.2568 | 3183.2568 | 0 | 9.9118 | 0.0068584 | -1183.3083 | -8.8067 | -5.0458 | 967.9214 | 0 | 15.7018 | 0
APPROACH_AND_LANDING | 0.975 | 1.92 | 579.1994 | 9.4562 | 19485.1125 | 0 | 0 | 0 | 0 | 29900.5213 | 0 | 11820.2567 | 132.9191 | 145.865 | 0.20134 | 1.1765 | 0.15884 | 7.4068 | 6132.3289 | 3183.2568 | 3183.2568 | 0 | 9.9131 | 0.0068593 | -1183.7156 | -8.8056 | -5.0453 | 968.2423 | 0 | 15.7339 | 0
APPROACH_AND_LANDING | 0.97667 | 1.9237 | 577.2254 | 9.4727 | 19485.0969 | 0 | 0 | 0 | 0 | 29952.7781 | 0 | 11840.9148 | 132.9632 | 145.9176 | 0.20141 | 1.1756 | 0.15877 | 7.4044 | 6133.9463 | 3183.2568 | 3183.2568 | 0 | 9.9144 | 0.0068602 | -1184.1229 | -8.8046 | -5.0447 | 968.5633 | 0 | 15.7661 | 0
APPROACH_AND_LANDING | 0.97833 | 1.9274 | 575.2515 | 9.4893 | 19485.0813 | 0 | 0 | 0 | 0 | 30005.0349 | 0 | 11861.5729 | 133.0072 | 145.9702 | 0.20147 | 1.1746 | 0.15869 | 7.4019 | 6135.5638 | 3183.2568 | 3183.2568 | 0 | 9.9157 | 0.0068611 | -1184.5301 | -8.8036 | -5.0441 | 968.8842 | 0 | 15.7982 | 0
APPROACH_AND_LANDING | 0.98 | 1.9311 | 573.2776 | 9.5058 | 19485.0657 | 0 | 0 | 0 | 0 | 30057.2917 | 0 | 11882.2311 | 133.0513 | 146.0228 | 0.20154 | 1.1737 | 0.15862 | 7.3995 | 6137.1812 | 3183.2568 | 3183.2568 | 0 | 9.9169 | 0.006862 | -1184.9374 | -8.8026 | -5.0435 | 969.2051 | 0 | 15.8303 | 0
APPROACH_AND_LANDING | 0.98167 | 1.9348 | 571.3037 | 9.5223 | 19485.0501 | 0 | 0 | 0 | 0 | 30109.5484 | 0 | 11902.8892 | 133.0954 | 146.0754 | 0.20161 | 1.1728 | 0.15855 | 7.397 | 6138.7987 | 3183.2568 | 3183.2568 | 0 | 9.9182 | 0.0068629 | -1185.3446 | -8.8016 | -5.0429 | 969.526 | 0 | 15.8625 | 0
APPROACH_AND_LANDING | 0.98333 | 1.9385 | 569.3298 | 9.5388 | 19485.0345 | 0 | 0 | 0 | 0 | 30161.8052 | 0 | 11923.5473 | 133.1394 | 146.1279 | 0.20167 | 1.1719 | 0.15848 | 7.3945 | 6140.4162 | 3183.2568 | 3183.2568 | 0 | 9.9195 | 0.0068638 | -1185.7519 | -8.8005 | -5.0423 | 969.8469 | 0 | 15.8947 | 0
APPROACH_AND_LANDING | 0.985 | 1.9422 | 567.3558 | 9.5554 | 19485.0189 | 0 | 0 | 0 | 0 | 30214.062 | 0 | 11944.2054 | 133.1835 | 146.1805 | 0.20174 | 1.1709 | 0.1584 | 7.3921 | 6142.0336 | 3183.2568 | 3183.2568 | 0 | 9.9208 | 0.0068647 | -1186.1592 | -8.7995 | -5.0418 | 970.1679 | 0 | 15.9269 | 0
APPROACH_AND_LANDING | 0.98667 | 1.9459 | 565.3819 | 9.5719 | 19485.0034 | 0 | 0 | 0 | 0 | 30266.3188 | 0 | 11964.8635 | 133.2275 | 146.2331 | 0.2018 | 1.17 | 0.15833 | 7.3896 | 6143.6511 | 3183.2568 | 3183.2568 | 0 | 9.9221 | 0.0068655 | -1186.5664 | -8.7985 | -5.0412 | 970.4888 | 0 | 15.9591 | 0
APPROACH_AND_LANDING | 0.98833 | 1.9496 | 563.4067 | 9.5884 | 19484.9877 | 0 | 0 | 0 | 0 | 30318.6309 | 0 | 11985.5435 | 133.2704 | 146.2844 | 0.20187 | 1.1692 | 0.15827 | 7.3876 | 6145.6109 | 3183.2568 | 3183.2568 | 0 | 9.9233 | 0.0068664 | -1186.2045 | -8.7955 | -5.0394 | 970.801 | 0 | 15.9912 | 0
APPROACH_AND_LANDING | 0.99 | 1.9533 | 561.4312 | 9.605 | 19484.9721 | 0 | 0 | 0 | 0 | 30370.9542 | 0 | 12006.2279 | 133.313 | 146.3354 | 0.20193 | 1.1685 | 0.15821 | 7.3856 | 6147.6404 | 3183.2568 | 3183.2568 | 0 | 9.9246 | 0.0068673 | -1185.6861 | -8.7921 | -5.0375 | 971.1114 | 0 | 16.0233 | 0
APPROACH_AND_LANDING | 0.99167 | 1.957 | 559.4557 | 9.6215 | 19484.9565 | 0 | 0 | 0 | 0 | 30423.2776 | 0 | 12026.9124 | 133.3556 | 146.3865 | 0.20199 | 1.1678 | 0.15815 | 7.3836 | 6149.6699 | 3183.2568 | 3183.2568 | 0 | 9.9258 | 0.0068681 | -1185.1677 | -8.7886 | -5.0355 | 971.4219 | 0 | 16.0554 | 0
APPROACH_AND_LANDING | 0.99333 | 1.9607 | 557.4802 | 9.6381 | 19484.9409 | 0 | 0 | 0 | 0 | 30475.6009 | 0 | 12047.5968 | 133.3982 | 146.4375 | 0.20205 | 1.167 | 0.1581 | 7.3817 | 6151.6994 | 3183.2568 | 3183.2568 | 0 | 9.927 | 0.006869 | -1184.6493 | -8.7852 | -5.0336 | 971.7323 | 0 | 16.0876 | 0
APPROACH_AND_LANDING | 0.995 | 1.9644 | 555.5047 | 9.6546 | 19484.9253 | 0 | 0 | 0 | 0 | 30527.9243 | 0 | 12068.2813 | 133.4408 | 146.4885 | 0.20212 | 1.1663 | 0.15804 | 7.3797 | 6153.7288 | 3183.2568 | 3183.2568 | 0 | 9.9283 | 0.0068698 | -1184.131 | -8.7818 | -5.0316 | 972.0427 | 0 | 16.1197 | 0
APPROACH_AND_LANDING | 0.99667 | 1.9681 | 553.5292 | 9.6712 | 19484.9097 | 0 | 0 | 0 | 0 | 30580.2477 | 0 | 12088.9657 | 133.4835 | 146.5396 | 0.20218 | 1.1655 | 0.15798 | 7.3777 | 6155.7583 | 3183.2568 | 3183.2568 | 0 | 9.9295 | 0.0068707 | -1183.6126 | -8.7784 | -5.0296 | 972.3532 | 0 | 16.1519 | 0
APPROACH_AND_LANDING | 0.99833 | 1.9718 | 551.5538 | 9.6877 | 19484.8941 | 0 | 0 | 0 | 0 | 30632.571 | 0 | 12109.6501 | 133.5261 | 146.5906 | 0.20224 | 1.1648 | 0.15792 | 7.3757 | 6157.7878 | 3183.2568 | 3183.2568 | 0 | 9.9307 | 0.0068715 | -1183.0942 | -8.7749 | -5.0277 | 972.6636 | 0 | 16.184 | 0
APPROACH_AND_LANDING | 1 | 1.9755 | 549.5783 | 9.7043 | 19484.8785 | 0 | 0 | 0 | 0 | 30684.8944 | 0 | 12130.3346 | 133.5687 | 146.6416 | 0.20231 | 1.1641 | 0.15786 | 7.3738 | 6159.8173 | 3183.2568 | 3183.2568 | 0 | 9.932 | 0.0068724 | -1182.5758 | -8.7715 | -5.0257 | 972.974 | 0 | 16.2162 | 0
APPROACH_AND_LANDING | 1.0017 | 1.9793 | 547.6028 | 9.7208 | 19484.8629 | 0 | 0 | 0 | 0 | 30737.2177 | 0 | 12151.019 | 133.6113 | 146.6927 | 0.20237 | 1.1633 | 0.15781 | 7.3718 | 6161.8468 | 3183.2568 | 3183.2568 | 0 | 9.9332 | 0.0068732 | -1182.0574 | -8.7681 | -5.0237 | 973.2845 | 0 | 16.2484 | 0
APPROACH_AND_LANDING | 1.0033 | 1.983 | 545.6273 | 9.7374 | 19484.8473 | 0 | 0 | 0 | 0 | 30789.5411 | 0 | 12171.7035 | 133.6539 | 146.7437 | 0.20243 | 1.1626 | 0.15775 | 7.3698 | 6163.8763 | 3183.2568 | 3183.2568 | 0 | 9.9344 | 0.0068741 | -1181.539 | -8.7647 | -5.0218 | 973.5949 | 0 | 16.2807 | 0
APPROACH_AND_LANDING | 1.005 | 1.9867 | 543.6503 | 9.7539 | 19484.8316 | 0 | 0 | 0 | 0 | 30841.9181 | 0 | 12192.4091 | 133.6959 | 146.794 | 0.2025 | 1.1618 | 0.15769 | 7.3678 | 6165.8332 | 3183.2568 | 3183.2568 | 0 | 9.9357 | 0.0068749 | -1182.3363 | -8.7639 | -5.0213 | 973.9005 | 0 | 16.3128 | 0
APPROACH_AND_LANDING | 1.0067 | 1.9904 | 541.673 | 9.7705 | 19484.816 | 0 | 0 | 0 | 0 | 30894.3059 | 0 | 12213.119 | 133.7377 | 146.8442 | 0.20256 | 1.1611 | 0.15763 | 7.3658 | 6167.7754 | 3183.2568 | 3183.2568 | 0 | 9.9369 | 0.0068758 | -1183.4012 | -8.7637 | -5.0212 | 974.2052 | 0 | 16.345 | 0
APPROACH_AND_LANDING | 1.0083 | 1.9941 | 539.6957 | 9.7871 | 19484.8004 | 0 | 0 | 0 | 0 | 30946.6938 | 0 | 12233.829 | 133.7795 | 146.8944 | 0.20262 | 1.1604 | 0.15757 | 7.3639 | 6169.7176 | 3183.2568 | 3183.2568 | 0 | 9.9381 | 0.0068766 | -1184.4661 | -8.7635 | -5.0211 | 974.5098 | 0 | 16.3772 | 0
APPROACH_AND_LANDING | 1.01 | 1.9978 | 537.7184 | 9.8036 | 19484.7847 | 0 | 0 | 0 | 0 | 30999.0817 | 0 | 12254.5389 | 133.8213 | 146.9446 | 0.20268 | 1.1596 | 0.15752 | 7.3619 | 6171.6598 | 3183.2568 | 3183.2568 | 0 | 9.9393 | 0.0068775 | -1185.531 | -8.7632 | -5.021 | 974.8145 | 0 | 16.4094 | 0
APPROACH_AND_LANDING | 1.0117 | 2.0015 | 535.7411 | 9.8202 | 19484.7691 | 0 | 0 | 0 | 0 | 31051.4695 | 0 | 12275.2489 | 133.8632 | 146.9948 | 0.20274 | 1.1589 | 0.15746 | 7.3599 | 6173.602 | 3183.2568 | 3183.2568 | 0 | 9.9406 | 0.0068783 | -1186.5959 | -8.763 | -5.0208 | 975.1191 | 0 | 16.4416 | 0
APPROACH_AND_LANDING | 1.0133 | 2.0053 | 533.7638 | 9.8368 | 19484.7535 | 0 | 0 | 0 | 0 | 31103.8574 | 0 | 12295.9588 | 133.905 | 147.045 | 0.20281 | 1.1581 | 0.1574 | 7.3579 | 6175.5442 | 3183.2568 | 3183.2568 | 0 | 9.9418 | 0.0068792 | -1187.6608 | -8.7628 | -5.0207 | 975.4238 | 0 | 16.4738 | 0
APPROACH_AND_LANDING | 1.015 | 2.009 | 531.7866 | 9.8533 | 19484.7379 | 0 | 0 | 0 | 0 | 31156.2453 | 0 | 12316.6687 | 133.9468 | 147.0952 | 0.20287 | 1.1574 | 0.15734 | 7.3559 | 6177.4864 | 3183.2568 | 3183.2568 | 0 | 9.943 | 0.00688 | -1188.7257 | -8.7626 | -5.0206 | 975.7284 | 0 | 16.5061 | 0
APPROACH_AND_LANDING | 1.0167 | 2.0127 | 529.8093 | 9.8699 | 19484.7222 | 0 | 0 | 0 | 0 | 31208.6331 | 0 | 12337.3787 | 133.9886 | 147.1454 | 0.20293 | 1.1567 | 0.15728 | 7.3539 | 6179.4285 | 3183.2568 | 3183.2568 | 0 | 9.9442 | 0.0068809 | -1189.7905 | -8.7623 | -5.0204 | 976.0331 | 0 | 16.5383 | 0
APPROACH_AND_LANDING | 1.0183 | 2.0164 | 527.832 | 9.8865 | 19484.7066 | 0 | 0 | 0 | 0 | 31261.021 | 0 | 12358.0886 | 134.0305 | 147.1956 | 0.20299 | 1.1559 | 0.15723 | 7.3519 | 6181.3707 | 3183.2568 | 3183.2568 | 0 | 9.9454 | 0.0068817 | -1190.8554 | -8.7621 | -5.0203 | 976.3377 | 0 | 16.5706 | 0
APPROACH_AND_LANDING | 1.02 | 2.0201 | 525.8547 | 9.903 | 19484.691 | 0 | 0 | 0 | 0 | 31313.4088 | 0 | 12378.7986 | 134.0723 | 147.2458 | 0.20305 | 1.1552 | 0.15717 | 7.3499 | 6183.3129 | 3183.2568 | 3183.2568 | 0 | 9.9467 | 0.0068826 | -1191.9203 | -8.7619 | -5.0202 | 976.6423 | 0 | 16.6029 | 0
APPROACH_AND_LANDING | 1.0217 | 2.0239 | 523.872 | 9.9196 | 19484.6753 | 0 | 0 | 0 | 0 | 31365.8495 | 0 | 12399.5294 | 134.1135 | 147.2954 | 0.20311 | 1.1544 | 0.15711 | 7.3479 | 6185.2458 | 3183.2568 | 3183.2568 | 0 | 9.9479 | 0.0068834 | -1192.5647 | -8.7621 | -5.0203 | 976.9429 | 0 | 16.6352 | 0
APPROACH_AND_LANDING | 1.0233 | 2.0276 | 521.8883 | 9.9362 | 19484.6597 | 0 | 0 | 0 | 0 | 31418.3008 | 0 | 12420.2644 | 134.1547 | 147.3449 | 0.20318 | 1.1537 | 0.15705 | 7.3458 | 6187.1768 | 3183.2568 | 3183.2568 | 0 | 9.9491 | 0.0068842 | -1193.1235 | -8.7625 | -5.0205 | 977.2426 | 0 | 16.6674 | 0
APPROACH_AND_LANDING | 1.025 | 2.0313 | 519.9045 | 9.9528 | 19484.644 | 0 | 0 | 0 | 0 | 31470.7521 | 0 | 12440.9994 | 134.1958 | 147.3944 | 0.20324 | 1.153 | 0.157 | 7.3437 | 6189.1077 | 3183.2568 | 3183.2568 | 0 | 9.9503 | 0.006885 | -1193.6823 | -8.7628 | -5.0207 | 977.5423 | 0 | 16.6997 | 0
APPROACH_AND_LANDING | 1.0267 | 2.0351 | 517.9208 | 9.9694 | 19484.6284 | 0 | 0 | 0 | 0 | 31523.2034 | 0 | 12461.7344 | 134.237 | 147.4438 | 0.2033 | 1.1522 | 0.15694 | 7.3416 | 6191.0387 | 3183.2568 | 3183.2568 | 0 | 9.9515 | 0.0068859 | -1194.2411 | -8.7632 | -5.0209 | 977.842 | 0 | 16.732 | 0
APPROACH_AND_LANDING | 1.0283 | 2.0388 | 515.937 | 9.986 | 19484.6127 | 0 | 0 | 0 | 0 | 31575.6548 | 0 | 12482.4695 | 134.2781 | 147.4933 | 0.20336 | 1.1515 | 0.15689 | 7.3395 | 6192.9696 | 3183.2568 | 3183.2568 | 0 | 9.9527 | 0.0068867 | -1194.7999 | -8.7635 | -5.0211 | 978.1416 | 0 | 16.7643 | 0
APPROACH_AND_LANDING | 1.03 | 2.0425 | 513.9533 | 10.0026 | 19484.5971 | 0 | 0 | 0 | 0 | 31628.1061 | 0 | 12503.2045 | 134.3192 | 147.5428 | 0.20342 | 1.1507 | 0.15683 | 7.3375 | 6194.9006 | 3183.2568 | 3183.2568 | 0 | 9.9538 | 0.0068875 | -1195.3587 | -8.7639 | -5.0213 | 978.4413 | 0 | 16.7966 | 0
APPROACH_AND_LANDING | 1.0317 | 2.0463 | 511.9695 | 10.0192 | 19484.5814 | 0 | 0 | 0 | 0 | 31680.5574 | 0 | 12523.9395 | 134.3604 | 147.5923 | 0.20348 | 1.15 | 0.15677 | 7.3354 | 6196.8316 | 3183.2568 | 3183.2568 | 0 | 9.955 | 0.0068884 | -1195.9174 | -8.7642 | -5.0215 | 978.741 | 0 | 16.8289 | 0
APPROACH_AND_LANDING | 1.0333 | 2.05 | 509.9858 | 10.0357 | 19484.5658 | 0 | 0 | 0 | 0 | 31733.0088 | 0 | 12544.6746 | 134.4015 | 147.6418 | 0.20354 | 1.1493 | 0.15672 | 7.3333 | 6198.7625 | 3183.2568 | 3183.2568 | 0 | 9.9562 | 0.0068892 | -1196.4762 | -8.7646 | -5.0217 | 979.0407 | 0 | 16.8613 | 0
APPROACH_AND_LANDING | 1.035 | 2.0537 | 508.002 | 10.0523 | 19484.5501 | 0 | 0 | 0 | 0 | 31785.4601 | 0 | 12565.4096 | 134.4427 | 147.6913 | 0.2036 | 1.1485 | 0.15666 | 7.3312 | 6200.6935 | 3183.2568 | 3183.2568 | 0 | 9.9574 | 0.00689 | -1197.035 | -8.7649 | -5.0219 | 979.3404 | 0 | 16.8936 | 0
APPROACH_AND_LANDING | 1.0367 | 2.0574 | 506.0183 | 10.0689 | 19484.5345 | 0 | 0 | 0 | 0 | 31837.9114 | 0 | 12586.1446 | 134.4838 | 147.7408 | 0.20366 | 1.1478 | 0.1566 | 7.3291 | 6202.6245 | 3183.2568 | 3183.2568 | 0 | 9.9586 | 0.0068908 | -1197.5938 | -8.7653 | -5.0221 | 979.6401 | 0 | 16.926 | 0
APPROACH_AND_LANDING | 1.0383 | 2.0612 | 504.0291 | 10.0855 | 19484.5188 | 0 | 0 | 0 | 0 | 31890.413 | 0 | 12606.8995 | 134.5243 | 147.7896 | 0.20372 | 1.147 | 0.15655 | 7.3269 | 6204.4136 | 3183.2568 | 3183.2568 | 0 | 9.9598 | 0.0068917 | -1197.9997 | -8.7655 | -5.0223 | 979.9354 | 0 | 16.9583 | 0
APPROACH_AND_LANDING | 1.04 | 2.0649 | 502.0389 | 10.1021 | 19484.5032 | 0 | 0 | 0 | 0 | 31942.9248 | 0 | 12627.6585 | 134.5648 | 147.8384 | 0.20378 | 1.1462 | 0.15649 | 7.3246 | 6206.1739 | 3183.2568 | 3183.2568 | 0 | 9.961 | 0.0068925 | -1198.3745 | -8.7658 | -5.0224 | 980.2299 | 0 | 16.9907 | 0
APPROACH_AND_LANDING | 1.0417 | 2.0687 | 500.0487 | 10.1187 | 19484.4875 | 0 | 0 | 0 | 0 | 31995.4367 | 0 | 12648.4174 | 134.6052 | 147.8871 | 0.20384 | 1.1454 | 0.15643 | 7.3223 | 6207.9342 | 3183.2568 | 3183.2568 | 0 | 9.9622 | 0.0068933 | -1198.7492 | -8.766 | -5.0225 | 980.5243 | 0 | 17.023 | 0
APPROACH_AND_LANDING | 1.0433 | 2.0724 | 498.0585 | 10.1353 | 19484.4718 | 0 | 0 | 0 | 0 | 32047.9485 | 0 | 12669.1763 | 134.6456 | 147.9358 | 0.2039 | 1.1446 | 0.15637 | 7.32 | 6209.6945 | 3183.2568 | 3183.2568 | 0 | 9.9633 | 0.0068941 | -1199.124 | -8.7662 | -5.0227 | 980.8188 | 0 | 17.0553 | 0
APPROACH_AND_LANDING | 1.045 | 2.0761 | 496.0683 | 10.1519 | 19484.4562 | 0 | 0 | 0 | 0 | 32100.4603 | 0 | 12689.9353 | 134.686 | 147.9846 | 0.20396 | 1.1438 | 0.15631 | 7.3177 | 6211.4548 | 3183.2568 | 3183.2568 | 0 | 9.9645 | 0.0068949 | -1199.4988 | -8.7665 | -5.0228 | 981.1132 | 0 | 17.0877 | 0
APPROACH_AND_LANDING | 1.0467 | 2.0799 | 494.078 | 10.1686 | 19484.4405 | 0 | 0 | 0 | 0 | 32152.9721 | 0 | 12710.6942 | 134.7264 | 148.0333 | 0.20402 | 1.1431 | 0.15625 | 7.3154 | 6213.2151 | 3183.2568 | 3183.2568 | 0 | 9.9657 | 0.0068957 | -1199.8736 | -8.7667 | -5.0229 | 981.4076 | 0 | 17.1201 | 0
APPROACH_AND_LANDING | 1.0483 | 2.0836 | 492.0878 | 10.1852 | 19484.4248 | 0 | 0 | 0 | 0 | 32205.4839 | 0 | 12731.4532 | 134.7669 | 148.082 | 0.20408 | 1.1423 | 0.15619 | 7.3131 | 6214.9754 | 3183.2568 | 3183.2568 | 0 | 9.9668 | 0.0068965 | -1200.2483 | -8.7669 | -5.0231 | 981.7021 | 0 | 17.1525 | 0
APPROACH_AND_LANDING | 1.05 | 2.0874 | 490.0976 | 10.2018 | 19484.4092 | 0 | 0 | 0 | 0 | 32257.9957 | 0 | 12752.2121 | 134.8073 | 148.1308 | 0.20414 | 1.1415 | 0.15614 | 7.3108 | 6216.7357 | 3183.2568 | 3183.2568 | 0 | 9.968 | 0.0068973 | -1200.6231 | -8.7672 | -5.0232 | 981.9965 | 0 | 17.1849 | 0
APPROACH_AND_LANDING | 1.0517 | 2.0911 | 488.1074 | 10.2184 | 19484.3935 | 0 | 0 | 0 | 0 | 32310.5076 | 0 | 12772.971 | 134.8477 | 148.1795 | 0.2042 | 1.1407 | 0.15608 | 7.3085 | 6218.4959 | 3183.2568 | 3183.2568 | 0 | 9.9692 | 0.0068981 | -1200.9979 | -8.7674 | -5.0234 | 982.291 | 0 | 17.2174 | 0
APPROACH_AND_LANDING | 1.0533 | 2.0949 | 486.1165 | 10.235 | 19484.3778 | 0 | 0 | 0 | 0 | 32363.0439 | 0 | 12793.7397 | 134.8875 | 148.2275 | 0.20426 | 1.1399 | 0.15602 | 7.3062 | 6220.1459 | 3183.2568 | 3183.2568 | 0 | 9.9703 | 0.0068989 | -1200.7206 | -8.7658 | -5.0224 | 982.5807 | 0 | 17.2498 | 0
APPROACH_AND_LANDING | 1.055 | 2.0986 | 484.1249 | 10.2516 | 19484.3622 | 0 | 0 | 0 | 0 | 32415.6118 | 0 | 12814.5208 | 134.9264 | 148.2747 | 0.20432 | 1.1391 | 0.15596 | 7.3038 | 6221.654 | 3183.2568 | 3183.2568 | 0 | 9.9715 | 0.0068997 | -1199.6061 | -8.7619 | -5.0202 | 982.8645 | 0 | 17.282 | 0
APPROACH_AND_LANDING | 1.0567 | 2.1024 | 482.1332 | 10.2682 | 19484.3465 | 0 | 0 | 0 | 0 | 32468.1797 | 0 | 12835.3019 | 134.9654 | 148.3219 | 0.20438 | 1.1382 | 0.15589 | 7.3014 | 6223.1622 | 3183.2568 | 3183.2568 | 0 | 9.9726 | 0.0069005 | -1198.4917 | -8.758 | -5.0179 | 983.1483 | 0 | 17.3143 | 0
APPROACH_AND_LANDING | 1.0583 | 2.1061 | 480.1416 | 10.2849 | 19484.3308 | 0 | 0 | 0 | 0 | 32520.7476 | 0 | 12856.083 | 135.0044 | 148.369 | 0.20443 | 1.1374 | 0.15583 | 7.299 | 6224.6704 | 3183.2568 | 3183.2568 | 0 | 9.9737 | 0.0069013 | -1197.3772 | -8.754 | -5.0157 | 983.4321 | 0 | 17.3466 | 0
APPROACH_AND_LANDING | 1.06 | 2.1099 | 478.1499 | 10.3015 | 19484.3151 | 0 | 0 | 0 | 0 | 32573.3155 | 0 | 12876.8641 | 135.0433 | 148.4162 | 0.20449 | 1.1366 | 0.15577 | 7.2965 | 6226.1785 | 3183.2568 | 3183.2568 | 0 | 9.9748 | 0.0069021 | -1196.2627 | -8.7501 | -5.0134 | 983.7158 | 0 | 17.379 | 0
APPROACH_AND_LANDING | 1.0617 | 2.1136 | 476.1582 | 10.3181 | 19484.2994 | 0 | 0 | 0 | 0 | 32625.8834 | 0 | 12897.6452 | 135.0823 | 148.4633 | 0.20455 | 1.1358 | 0.15571 | 7.2941 | 6227.6867 | 3183.2568 | 3183.2568 | 0 | 9.976 | 0.0069028 | -1195.1482 | -8.7462 | -5.0112 | 983.9996 | 0 | 17.4113 | 0
APPROACH_AND_LANDING | 1.0633 | 2.1174 | 474.1666 | 10.3347 | 19484.2837 | 0 | 0 | 0 | 0 | 32678.4513 | 0 | 12918.4263 | 135.1212 | 148.5105 | 0.20461 | 1.135 | 0.15565 | 7.2917 | 6229.1949 | 3183.2568 | 3183.2568 | 0 | 9.9771 | 0.0069036 | -1194.0337 | -8.7422 | -5.0089 | 984.2834 | 0 | 17.4437 | 0
APPROACH_AND_LANDING | 1.065 | 2.1211 | 472.1749 | 10.3514 | 19484.2681 | 0 | 0 | 0 | 0 | 32731.0192 | 0 | 12939.2075 | 135.1602 | 148.5576 | 0.20466 | 1.1341 | 0.15559 | 7.2893 | 6230.7031 | 3183.2568 | 3183.2568 | 0 | 9.9782 | 0.0069044 | -1192.9192 | -8.7383 | -5.0067 | 984.5672 | 0 | 17.4761 | 0
APPROACH_AND_LANDING | 1.0667 | 2.1249 | 470.1833 | 10.368 | 19484.2524 | 0 | 0 | 0 | 0 | 32783.5871 | 0 | 12959.9886 | 135.1991 | 148.6048 | 0.20472 | 1.1333 | 0.15553 | 7.2869 | 6232.2112 | 3183.2568 | 3183.2568 | 0 | 9.9793 | 0.0069052 | -1191.8047 | -8.7344 | -5.0044 | 984.8509 | 0 | 17.5085 | 0
APPROACH_AND_LANDING | 1.0683 | 2.1286 | 468.1917 | 10.3846 | 19484.2367 | 0 | 0 | 0 | 0 | 32836.1792 | 0 | 12980.7792 | 135.2377 | 148.6515 | 0.20478 | 1.1326 | 0.15547 | 7.2848 | 6234.0006 | 3183.2568 | 3183.2568 | 0 | 9.9805 | 0.0069059 | -1191.4214 | -8.7315 | -5.0028 | 985.1317 | 0 | 17.5408 | 0
APPROACH_AND_LANDING | 1.07 | 2.1324 | 466.2003 | 10.4013 | 19484.221 | 0 | 0 | 0 | 0 | 32888.802 | 0 | 13001.582 | 135.2757 | 148.6976 | 0.20483 | 1.132 | 0.15543 | 7.2831 | 6236.1468 | 3183.2568 | 3183.2568 | 0 | 9.9816 | 0.0069067 | -1191.9658 | -8.7298 | -5.0018 | 985.4087 | 0 | 17.5731 | 0
APPROACH_AND_LANDING | 1.0717 | 2.1361 | 464.2088 | 10.4179 | 19484.2053 | 0 | 0 | 0 | 0 | 32941.4247 | 0 | 13022.3849 | 135.3137 | 148.7438 | 0.20489 | 1.1314 | 0.15539 | 7.2814 | 6238.293 | 3183.2568 | 3183.2568 | 0 | 9.9827 | 0.0069075 | -1192.5101 | -8.7282 | -5.0009 | 985.6857 | 0 | 17.6054 | 0
APPROACH_AND_LANDING | 1.0733 | 2.1399 | 462.2174 | 10.4346 | 19484.1896 | 0 | 0 | 0 | 0 | 32994.0475 | 0 | 13043.1877 | 135.3518 | 148.7899 | 0.20495 | 1.1309 | 0.15534 | 7.2797 | 6240.4393 | 3183.2568 | 3183.2568 | 0 | 9.9838 | 0.0069082 | -1193.0545 | -8.7265 | -4.9999 | 985.9626 | 0 | 17.6378 | 0
APPROACH_AND_LANDING | 1.075 | 2.1437 | 460.226 | 10.4512 | 19484.1739 | 0 | 0 | 0 | 0 | 33046.6703 | 0 | 13063.9905 | 135.3898 | 148.8361 | 0.205 | 1.1303 | 0.1553 | 7.278 | 6242.5855 | 3183.2568 | 3183.2568 | 0 | 9.9849 | 0.006909 | -1193.5988 | -8.7249 | -4.999 | 986.2396 | 0 | 17.6701 | 0
APPROACH_AND_LANDING | 1.0767 | 2.1474 | 458.2345 | 10.4678 | 19484.1582 | 0 | 0 | 0 | 0 | 33099.2931 | 0 | 13084.7933 | 135.4278 | 148.8822 | 0.20506 | 1.1297 | 0.15526 | 7.2763 | 6244.7317 | 3183.2568 | 3183.2568 | 0 | 9.986 | 0.0069098 | -1194.1432 | -8.7233 | -4.9981 | 986.5166 | 0 | 17.7025 | 0
APPROACH_AND_LANDING | 1.0783 | 2.1512 | 456.2431 | 10.4845 | 19484.1425 | 0 | 0 | 0 | 0 | 33151.9159 | 0 | 13105.5961 | 135.4658 | 148.9284 | 0.20511 | 1.1291 | 0.15522 | 7.2746 | 6246.8779 | 3183.2568 | 3183.2568 | 0 | 9.9871 | 0.0069106 | -1194.6875 | -8.7216 | -4.9971 | 986.7936 | 0 | 17.7349 | 0
APPROACH_AND_LANDING | 1.08 | 2.155 | 454.2517 | 10.5011 | 19484.1268 | 0 | 0 | 0 | 0 | 33204.5387 | 0 | 13126.3989 | 135.5038 | 148.9745 | 0.20517 | 1.1286 | 0.15517 | 7.2729 | 6249.0241 | 3183.2568 | 3183.2568 | 0 | 9.9882 | 0.0069113 | -1195.2319 | -8.72 | -4.9962 | 987.0705 | 0 | 17.7673 | 0
APPROACH_AND_LANDING | 1.0817 | 2.1587 | 452.2602 | 10.5178 | 19484.1111 | 0 | 0 | 0 | 0 | 33257.1615 | 0 | 13147.2017 | 135.5419 | 149.0207 | 0.20523 | 1.128 | 0.15513 | 7.2712 | 6251.1703 | 3183.2568 | 3183.2568 | 0 | 9.9893 | 0.0069121 | -1195.7762 | -8.7183 | -4.9952 | 987.3475 | 0 | 17.7997 | 0
APPROACH_AND_LANDING | 1.0833 | 2.1625 | 450.2688 | 10.5344 | 19484.0954 | 0 | 0 | 0 | 0 | 33309.7843 | 0 | 13168.0045 | 135.5799 | 149.0668 | 0.20528 | 1.1274 | 0.15509 | 7.2695 | 6253.3165 | 3183.2568 | 3183.2568 | 0 | 9.9905 | 0.0069129 | -1196.3206 | -8.7167 | -4.9943 | 987.6245 | 0 | 17.8321 | 0
APPROACH_AND_LANDING | 1.085 | 2.1662 | 448.2775 | 10.5511 | 19484.0797 | 0 | 0 | 0 | 0 | 33362.4527 | 0 | 13188.8254 | 135.6168 | 149.1118 | 0.20534 | 1.1267 | 0.15503 | 7.2674 | 6254.9536 | 3183.2568 | 3183.2568 | 0 | 9.9915 | 0.0069136 | -1196.0698 | -8.7136 | -4.9925 | 987.8934 | 0 | 17.8644 | 0
APPROACH_AND_LANDING | 1.0867 | 2.17 | 446.2863 | 10.5677 | 19484.064 | 0 | 0 | 0 | 0 | 33415.1319 | 0 | 13209.6505 | 135.6534 | 149.1564 | 0.20539 | 1.126 | 0.15498 | 7.2652 | 6256.471 | 3183.2568 | 3183.2568 | 0 | 9.9926 | 0.0069143 | -1195.6321 | -8.7102 | -4.9906 | 988.1603 | 0 | 17.8967 | 0
APPROACH_AND_LANDING | 1.0883 | 2.1738 | 444.2951 | 10.5844 | 19484.0483 | 0 | 0 | 0 | 0 | 33467.8111 | 0 | 13230.4756 | 135.6901 | 149.2011 | 0.20545 | 1.1252 | 0.15492 | 7.263 | 6257.9884 | 3183.2568 | 3183.2568 | 0 | 9.9937 | 0.0069151 | -1195.1943 | -8.7067 | -4.9886 | 988.4273 | 0 | 17.929 | 0
APPROACH_AND_LANDING | 1.09 | 2.1776 | 442.3039 | 10.601 | 19484.0325 | 0 | 0 | 0 | 0 | 33520.4902 | 0 | 13251.3007 | 135.7267 | 149.2458 | 0.2055 | 1.1245 | 0.15487 | 7.2608 | 6259.5058 | 3183.2568 | 3183.2568 | 0 | 9.9947 | 0.0069158 | -1194.7566 | -8.7033 | -4.9866 | 988.6942 | 0 | 17.9613 | 0
APPROACH_AND_LANDING | 1.0917 | 2.1813 | 440.3127 | 10.6177 | 19484.0168 | 0 | 0 | 0 | 0 | 33573.1694 | 0 | 13272.1258 | 135.7634 | 149.2904 | 0.20555 | 1.1237 | 0.15481 | 7.2586 | 6261.0232 | 3183.2568 | 3183.2568 | 0 | 9.9958 | 0.0069166 | -1194.3189 | -8.6999 | -4.9847 | 988.9612 | 0 | 17.9936 | 0
APPROACH_AND_LANDING | 1.0933 | 2.1851 | 438.3215 | 10.6344 | 19484.0011 | 0 | 0 | 0 | 0 | 33625.8486 | 0 | 13292.9509 | 135.8 | 149.3351 | 0.20561 | 1.123 | 0.15476 | 7.2564 | 6262.5406 | 3183.2568 | 3183.2568 | 0 | 9.9969 | 0.0069173 | -1193.8811 | -8.6965 | -4.9827 | 989.2282 | 0 | 18.0259 | 0
APPROACH_AND_LANDING | 1.095 | 2.1889 | 436.3303 | 10.651 | 19483.9854 | 0 | 0 | 0 | 0 | 33678.5278 | 0 | 13313.776 | 135.8367 | 149.3798 | 0.20566 | 1.1223 | 0.1547 | 7.2542 | 6264.058 | 3183.2568 | 3183.2568 | 0 | 9.9979 | 0.006918 | -1193.4434 | -8.693 | -4.9807 | 989.4951 | 0 | 18.0583 | 0
APPROACH_AND_LANDING | 1.0967 | 2.1926 | 434.3391 | 10.6677 | 19483.9697 | 0 | 0 | 0 | 0 | 33731.207 | 0 | 13334.6011 | 135.8733 | 149.4244 | 0.20572 | 1.1215 | 0.15465 | 7.252 | 6265.5753 | 3183.2568 | 3183.2568 | 0 | 9.999 | 0.0069188 | -1193.0057 | -8.6896 | -4.9788 | 989.7621 | 0 | 18.0907 | 0
APPROACH_AND_LANDING | 1.0983 | 2.1964 | 432.3479 | 10.6843 | 19483.954 | 0 | 0 | 0 | 0 | 33783.8861 | 0 | 13355.4262 | 135.91 | 149.4691 | 0.20577 | 1.1208 | 0.15459 | 7.2498 | 6267.0927 | 3183.2568 | 3183.2568 | 0 | 10.0001 | 0.0069195 | -1192.5679 | -8.6862 | -4.9768 | 990.029 | 0 | 18.123 | 0
APPROACH_AND_LANDING | 1.1 | 2.2002 | 430.3567 | 10.701 | 19483.9382 | 0 | 0 | 0 | 0 | 33836.5653 | 0 | 13376.2513 | 135.9466 | 149.5137 | 0.20582 | 1.12 | 0.15454 | 7.2476 | 6268.6101 | 3183.2568 | 3183.2568 | 0 | 10.0011 | 0.0069203 | -1192.1302 | -8.6827 | -4.9748 | 990.296 | 0 | 18.1554 | 0
APPROACH_AND_LANDING | 1.1017 | 2.204 | 428.3665 | 10.7177 | 19483.9225 | 0 | 0 | 0 | 0 | 33889.2895 | 0 | 13397.0942 | 135.9824 | 149.5574 | 0.20588 | 1.1194 | 0.15449 | 7.2458 | 6270.4882 | 3183.2568 | 3183.2568 | 0 | 10.0022 | 0.006921 | -1192.3096 | -8.6804 | -4.9735 | 990.5564 | 0 | 18.1877 | 0
APPROACH_AND_LANDING | 1.1033 | 2.2077 | 426.3764 | 10.7344 | 19483.9068 | 0 | 0 | 0 | 0 | 33942.0242 | 0 | 13417.9412 | 136.0179 | 149.6009 | 0.20593 | 1.1189 | 0.15445 | 7.2442 | 6272.4512 | 3183.2568 | 3183.2568 | 0 | 10.0032 | 0.0069217 | -1192.6342 | -8.6784 | -4.9723 | 990.8152 | 0 | 18.22 | 0
APPROACH_AND_LANDING | 1.105 | 2.2115 | 424.3863 | 10.751 | 19483.8911 | 0 | 0 | 0 | 0 | 33994.7589 | 0 | 13438.7883 | 136.0534 | 149.6443 | 0.20598 | 1.1183 | 0.15441 | 7.2425 | 6274.4141 | 3183.2568 | 3183.2568 | 0 | 10.0043 | 0.0069224 | -1192.9588 | -8.6763 | -4.9711 | 991.074 | 0 | 18.2523 | 0
APPROACH_AND_LANDING | 1.1067 | 2.2153 | 422.3963 | 10.7677 | 19483.8753 | 0 | 0 | 0 | 0 | 34047.4936 | 0 | 13459.6354 | 136.089 | 149.6878 | 0.20603 | 1.1178 | 0.15437 | 7.2409 | 6276.377 | 3183.2568 | 3183.2568 | 0 | 10.0053 | 0.0069231 | -1193.2834 | -8.6742 | -4.97 | 991.3329 | 0 | 18.2846 | 0
APPROACH_AND_LANDING | 1.1083 | 2.2191 | 420.4062 | 10.7844 | 19483.8596 | 0 | 0 | 0 | 0 | 34100.2284 | 0 | 13480.4824 | 136.1245 | 149.7312 | 0.20609 | 1.1172 | 0.15433 | 7.2392 | 6278.34 | 3183.2568 | 3183.2568 | 0 | 10.0064 | 0.0069239 | -1193.608 | -8.6722 | -4.9688 | 991.5917 | 0 | 18.3169 | 0
APPROACH_AND_LANDING | 1.11 | 2.2229 | 418.4162 | 10.8011 | 19483.8439 | 0 | 0 | 0 | 0 | 34152.9631 | 0 | 13501.3295 | 136.16 | 149.7747 | 0.20614 | 1.1167 | 0.15429 | 7.2376 | 6280.3029 | 3183.2568 | 3183.2568 | 0 | 10.0074 | 0.0069246 | -1193.9326 | -8.6701 | -4.9676 | 991.8505 | 0 | 18.3492 | 0
APPROACH_AND_LANDING | 1.1117 | 2.2267 | 416.4261 | 10.8177 | 19483.8281 | 0 | 0 | 0 | 0 | 34205.6978 | 0 | 13522.1766 | 136.1956 | 149.8182 | 0.20619 | 1.1161 | 0.15425 | 7.2359 | 6282.2658 | 3183.2568 | 3183.2568 | 0 | 10.0084 | 0.0069253 | -1194.2572 | -8.668 | -4.9664 | 992.1094 | 0 | 18.3816 | 0
APPROACH_AND_LANDING | 1.1133 | 2.2304 | 414.4361 | 10.8344 | 19483.8124 | 0 | 0 | 0 | 0 | 34258.4325 | 0 | 13543.0236 | 136.2311 | 149.8616 | 0.20624 | 1.1156 | 0.15421 | 7.2342 | 6284.2288 | 3183.2568 | 3183.2568 | 0 | 10.0095 | 0.006926 | -1194.5817 | -8.666 | -4.9652 | 992.3682 | 0 | 18.4139 | 0
APPROACH_AND_LANDING | 1.115 | 2.2342 | 412.446 | 10.8511 | 19483.7967 | 0 | 0 | 0 | 0 | 34311.1673 | 0 | 13563.8707 | 136.2666 | 149.9051 | 0.2063 | 1.115 | 0.15416 | 7.2326 | 6286.1917 | 3183.2568 | 3183.2568 | 0 | 10.0105 | 0.0069267 | -1194.9063 | -8.6639 | -4.964 | 992.627 | 0 | 18.4463 | 0
APPROACH_AND_LANDING | 1.1167 | 2.238 | 410.456 | 10.8678 | 19483.7809 | 0 | 0 | 0 | 0 | 34363.902 | 0 | 13584.7177 | 136.3022 | 149.9485 | 0.20635 | 1.1145 | 0.15412 | 7.2309 | 6288.1547 | 3183.2568 | 3183.2568 | 0 | 10.0116 | 0.0069275 | -1195.2309 | -8.6618 | -4.9629 | 992.8859 | 0 | 18.4787 | 0
APPROACH_AND_LANDING | 1.1183 | 2.2418 | 408.468 | 10.8845 | 19483.7652 | 0 | 0 | 0 | 0 | 34416.6803 | 0 | 13605.582 | 136.3364 | 149.9906 | 0.2064 | 1.1138 | 0.15408 | 7.229 | 6289.7646 | 3183.2568 | 3183.2568 | 0 | 10.0126 | 0.0069282 | -1194.6736 | -8.6578 | -4.9606 | 993.1354 | 0 | 18.5109 | 0
APPROACH_AND_LANDING | 1.12 | 2.2456 | 406.4806 | 10.9012 | 19483.7494 | 0 | 0 | 0 | 0 | 34469.4689 | 0 | 13626.4504 | 136.3704 | 150.0323 | 0.20645 | 1.1132 | 0.15403 | 7.2271 | 6291.2916 | 3183.2568 | 3183.2568 | 0 | 10.0136 | 0.0069289 | -1193.909 | -8.6534 | -4.958 | 993.3827 | 0 | 18.5431 | 0
APPROACH_AND_LANDING | 1.1217 | 2.2494 | 404.4932 | 10.9179 | 19483.7337 | 0 | 0 | 0 | 0 | 34522.2575 | 0 | 13647.3188 | 136.4043 | 150.0741 | 0.2065 | 1.1125 | 0.15398 | 7.2252 | 6292.8186 | 3183.2568 | 3183.2568 | 0 | 10.0146 | 0.0069295 | -1193.1444 | -8.6489 | -4.9555 | 993.63 | 0 | 18.5754 | 0
APPROACH_AND_LANDING | 1.1233 | 2.2532 | 402.5057 | 10.9345 | 19483.7179 | 0 | 0 | 0 | 0 | 34575.0461 | 0 | 13668.1871 | 136.4383 | 150.1158 | 0.20655 | 1.1119 | 0.15393 | 7.2232 | 6294.3456 | 3183.2568 | 3183.2568 | 0 | 10.0156 | 0.0069302 | -1192.3798 | -8.6445 | -4.9529 | 993.8774 | 0 | 18.6076 | 0
APPROACH_AND_LANDING | 1.125 | 2.257 | 400.5183 | 10.9512 | 19483.7022 | 0 | 0 | 0 | 0 | 34627.8347 | 0 | 13689.0555 | 136.4722 | 150.1575 | 0.2066 | 1.1112 | 0.15388 | 7.2213 | 6295.8726 | 3183.2568 | 3183.2568 | 0 | 10.0166 | 0.0069309 | -1191.6151 | -8.64 | -4.9504 | 994.1247 | 0 | 18.6398 | 0
APPROACH_AND_LANDING | 1.1267 | 2.2607 | 398.5309 | 10.9679 | 19483.6864 | 0 | 0 | 0 | 0 | 34680.6233 | 0 | 13709.9238 | 136.5062 | 150.1993 | 0.20665 | 1.1106 | 0.15383 | 7.2193 | 6297.3996 | 3183.2568 | 3183.2568 | 0 | 10.0176 | 0.0069316 | -1190.8505 | -8.6356 | -4.9478 | 994.372 | 0 | 18.6721 | 0
APPROACH_AND_LANDING | 1.1283 | 2.2645 | 396.5434 | 10.9846 | 19483.6707 | 0 | 0 | 0 | 0 | 34733.4119 | 0 | 13730.7922 | 136.5401 | 150.241 | 0.2067 | 1.1099 | 0.15379 | 7.2174 | 6298.9266 | 3183.2568 | 3183.2568 | 0 | 10.0186 | 0.0069323 | -1190.0859 | -8.6311 | -4.9453 | 994.6193 | 0 | 18.7044 | 0
APPROACH_AND_LANDING | 1.13 | 2.2683 | 394.556 | 11.0013 | 19483.6549 | 0 | 0 | 0 | 0 | 34786.2005 | 0 | 13751.6605 | 136.5741 | 150.2827 | 0.20675 | 1.1093 | 0.15374 | 7.2154 | 6300.4536 | 3183.2568 | 3183.2568 | 0 | 10.0196 | 0.006933 | -1189.3213 | -8.6267 | -4.9427 | 994.8667 | 0 | 18.7367 | 0
APPROACH_AND_LANDING | 1.1317 | 2.2721 | 392.5686 | 11.018 | 19483.6392 | 0 | 0 | 0 | 0 | 34838.9891 | 0 | 13772.5289 | 136.608 | 150.3245 | 0.2068 | 1.1086 | 0.15369 | 7.2135 | 6301.9806 | 3183.2568 | 3183.2568 | 0 | 10.0205 | 0.0069337 | -1188.5566 | -8.6222 | -4.9402 | 995.114 | 0 | 18.769 | 0
APPROACH_AND_LANDING | 1.1333 | 2.2759 | 390.5812 | 11.0347 | 19483.6234 | 0 | 0 | 0 | 0 | 34891.7777 | 0 | 13793.3972 | 136.642 | 150.3662 | 0.20685 | 1.108 | 0.15364 | 7.2115 | 6303.5076 | 3183.2568 | 3183.2568 | 0 | 10.0215 | 0.0069344 | -1187.792 | -8.6178 | -4.9376 | 995.3613 | 0 | 18.8013 | 0
APPROACH_AND_LANDING | 1.135 | 2.2797 | 388.5976 | 11.0514 | 19483.6077 | 0 | 0 | 0 | 0 | 34944.6082 | 0 | 13814.2822 | 136.6748 | 150.4067 | 0.2069 | 1.1074 | 0.1536 | 7.2098 | 6305.1493 | 3183.2568 | 3183.2568 | 0 | 10.0225 | 0.006935 | -1187.4433 | -8.6137 | -4.9353 | 995.6002 | 0 | 18.8334 | 0
APPROACH_AND_LANDING | 1.1367 | 2.2835 | 386.6149 | 11.0681 | 19483.5919 | 0 | 0 | 0 | 0 | 34997.4485 | 0 | 13835.171 | 136.7073 | 150.4469 | 0.20694 | 1.1069 | 0.15356 | 7.2081 | 6306.818 | 3183.2568 | 3183.2568 | 0 | 10.0235 | 0.0069357 | -1187.1924 | -8.6097 | -4.933 | 995.8372 | 0 | 18.8656 | 0
APPROACH_AND_LANDING | 1.1383 | 2.2873 | 384.6323 | 11.0848 | 19483.5762 | 0 | 0 | 0 | 0 | 35050.2888 | 0 | 13856.0598 | 136.7399 | 150.4871 | 0.20699 | 1.1063 | 0.15352 | 7.2065 | 6308.4867 | 3183.2568 | 3183.2568 | 0 | 10.0244 | 0.0069364 | -1186.9415 | -8.6058 | -4.9307 | 996.0742 | 0 | 18.8977 | 0
APPROACH_AND_LANDING | 1.14 | 2.2911 | 382.6496 | 11.1016 | 19483.5604 | 0 | 0 | 0 | 0 | 35103.1291 | 0 | 13876.9486 | 136.7724 | 150.5272 | 0.20704 | 1.1058 | 0.15348 | 7.2048 | 6310.1554 | 3183.2568 | 3183.2568 | 0 | 10.0254 | 0.006937 | -1186.6906 | -8.6018 | -4.9285 | 996.3111 | 0 | 18.9299 | 0
APPROACH_AND_LANDING | 1.1417 | 2.2949 | 380.667 | 11.1183 | 19483.5446 | 0 | 0 | 0 | 0 | 35155.9694 | 0 | 13897.8374 | 136.8049 | 150.5674 | 0.20709 | 1.1052 | 0.15343 | 7.2031 | 6311.8241 | 3183.2568 | 3183.2568 | 0 | 10.0264 | 0.0069377 | -1186.4398 | -8.5978 | -4.9262 | 996.5481 | 0 | 18.9621 | 0
APPROACH_AND_LANDING | 1.1433 | 2.2987 | 378.6843 | 11.135 | 19483.5289 | 0 | 0 | 0 | 0 | 35208.8097 | 0 | 13918.7262 | 136.8374 | 150.6076 | 0.20714 | 1.1046 | 0.15339 | 7.2014 | 6313.4927 | 3183.2568 | 3183.2568 | 0 | 10.0273 | 0.0069384 | -1186.1889 | -8.5938 | -4.9239 | 996.7851 | 0 | 18.9943 | 0
APPROACH_AND_LANDING | 1.145 | 2.3025 | 376.7017 | 11.1517 | 19483.5131 | 0 | 0 | 0 | 0 | 35261.6501 | 0 | 13939.615 | 136.87 | 150.6478 | 0.20718 | 1.1041 | 0.15335 | 7.1997 | 6315.1614 | 3183.2568 | 3183.2568 | 0 | 10.0283 | 0.006939 | -1185.938 | -8.5899 | -4.9216 | 997.022 | 0 | 19.0265 | 0
APPROACH_AND_LANDING | 1.1467 | 2.3063 | 374.719 | 11.1684 | 19483.4973 | 0 | 0 | 0 | 0 | 35314.4904 | 0 | 13960.5038 | 136.9025 | 150.688 | 0.20723 | 1.1035 | 0.15331 | 7.1981 | 6316.8301 | 3183.2568 | 3183.2568 | 0 | 10.0293 | 0.0069397 | -1185.6871 | -8.5859 | -4.9193 | 997.259 | 0 | 19.0587 | 0
APPROACH_AND_LANDING | 1.1483 | 2.3101 | 372.7364 | 11.1851 | 19483.4816 | 0 | 0 | 0 | 0 | 35367.3307 | 0 | 13981.3926 | 136.935 | 150.7282 | 0.20728 | 1.103 | 0.15327 | 7.1964 | 6318.4988 | 3183.2568 | 3183.2568 | 0 | 10.0302 | 0.0069404 | -1185.4362 | -8.5819 | -4.9171 | 997.496 | 0 | 19.091 | 0
APPROACH_AND_LANDING | 1.15 | 2.3139 | 370.7537 | 11.2018 | 19483.4658 | 0 | 0 | 0 | 0 | 35420.171 | 0 | 14002.2814 | 136.9676 | 150.7683 | 0.20733 | 1.1024 | 0.15323 | 7.1947 | 6320.1675 | 3183.2568 | 3183.2568 | 0 | 10.0312 | 0.006941 | -1185.1853 | -8.5779 | -4.9148 | 997.7329 | 0 | 19.1232 | 0
APPROACH_AND_LANDING | 1.1517 | 2.3177 | 368.775 | 11.2185 | 19483.45 | 0 | 0 | 0 | 0 | 35473.0516 | 0 | 14023.1861 | 136.9989 | 150.8072 | 0.20737 | 1.1019 | 0.15319 | 7.193 | 6321.7207 | 3183.2568 | 3183.2568 | 0 | 10.0321 | 0.0069417 | -1184.8837 | -8.5738 | -4.9124 | 997.9613 | 0 | 19.1553 | 0
APPROACH_AND_LANDING | 1.1533 | 2.3215 | 366.7973 | 11.2353 | 19483.4343 | 0 | 0 | 0 | 0 | 35525.9418 | 0 | 14044.0946 | 137.03 | 150.8458 | 0.20742 | 1.1013 | 0.15314 | 7.1913 | 6323.2467 | 3183.2568 | 3183.2568 | 0 | 10.033 | 0.0069423 | -1184.5703 | -8.5696 | -4.91 | 998.1877 | 0 | 19.1874 | 0
APPROACH_AND_LANDING | 1.155 | 2.3253 | 364.8195 | 11.252 | 19483.4185 | 0 | 0 | 0 | 0 | 35578.8319 | 0 | 14065.0031 | 137.0611 | 150.8844 | 0.20746 | 1.1008 | 0.1531 | 7.1897 | 6324.7726 | 3183.2568 | 3183.2568 | 0 | 10.034 | 0.006943 | -1184.2568 | -8.5654 | -4.9076 | 998.414 | 0 | 19.2195 | 0
APPROACH_AND_LANDING | 1.1567 | 2.3291 | 362.8417 | 11.2687 | 19483.4027 | 0 | 0 | 0 | 0 | 35631.722 | 0 | 14085.9116 | 137.0921 | 150.923 | 0.20751 | 1.1002 | 0.15306 | 7.188 | 6326.2986 | 3183.2568 | 3183.2568 | 0 | 10.0349 | 0.0069436 | -1183.9433 | -8.5612 | -4.9052 | 998.6404 | 0 | 19.2516 | 0
APPROACH_AND_LANDING | 1.1583 | 2.333 | 360.8639 | 11.2855 | 19483.3869 | 0 | 0 | 0 | 0 | 35684.6121 | 0 | 14106.8201 | 137.1232 | 150.9616 | 0.20756 | 1.0997 | 0.15302 | 7.1863 | 6327.8246 | 3183.2568 | 3183.2568 | 0 | 10.0358 | 0.0069443 | -1183.6298 | -8.557 | -4.9028 | 998.8668 | 0 | 19.2837 | 0
APPROACH_AND_LANDING | 1.16 | 2.3368 | 358.8862 | 11.3022 | 19483.3711 | 0 | 0 | 0 | 0 | 35737.5022 | 0 | 14127.7286 | 137.1543 | 151.0002 | 0.2076 | 1.0991 | 0.15298 | 7.1846 | 6329.3506 | 3183.2568 | 3183.2568 | 0 | 10.0368 | 0.0069449 | -1183.3164 | -8.5528 | -4.9004 | 999.0931 | 0 | 19.3158 | 0
APPROACH_AND_LANDING | 1.1617 | 2.3406 | 356.9084 | 11.3189 | 19483.3554 | 0 | 0 | 0 | 0 | 35790.3923 | 0 | 14148.6371 | 137.1854 | 151.0388 | 0.20765 | 1.0985 | 0.15294 | 7.1829 | 6330.8766 | 3183.2568 | 3183.2568 | 0 | 10.0377 | 0.0069455 | -1183.0029 | -8.5486 | -4.898 | 999.3195 | 0 | 19.3479 | 0
APPROACH_AND_LANDING | 1.1633 | 2.3444 | 354.9306 | 11.3356 | 19483.3396 | 0 | 0 | 0 | 0 | 35843.2825 | 0 | 14169.5456 | 137.2164 | 151.0774 | 0.20769 | 1.098 | 0.1529 | 7.1812 | 6332.4026 | 3183.2568 | 3183.2568 | 0 | 10.0386 | 0.0069462 | -1182.6894 | -8.5444 | -4.8956 | 999.5458 | 0 | 19.3801 | 0
APPROACH_AND_LANDING | 1.165 | 2.3482 | 352.9529 | 11.3524 | 19483.3238 | 0 | 0 | 0 | 0 | 35896.1726 | 0 | 14190.4541 | 137.2475 | 151.1159 | 0.20774 | 1.0974 | 0.15286 | 7.1795 | 6333.9286 | 3183.2568 | 3183.2568 | 0 | 10.0395 | 0.0069468 | -1182.376 | -8.5402 | -4.8932 | 999.7722 | 0 | 19.4122 | 0
APPROACH_AND_LANDING | 1.1667 | 2.352 | 350.9751 | 11.3691 | 19483.308 | 0 | 0 | 0 | 0 | 35949.0627 | 0 | 14211.3625 | 137.2786 | 151.1545 | 0.20778 | 1.0969 | 0.15281 | 7.1778 | 6335.4546 | 3183.2568 | 3183.2568 | 0 | 10.0405 | 0.0069475 | -1182.0625 | -8.536 | -4.8908 | 999.9985 | 0 | 19.4444 | 0
APPROACH_AND_LANDING | 1.1683 | 2.3558 | 349.0001 | 11.3858 | 19483.2922 | 0 | 0 | 0 | 0 | 36001.9916 | 0 | 14232.2864 | 137.3088 | 151.1922 | 0.20783 | 1.0963 | 0.15277 | 7.1761 | 6336.9157 | 3183.2568 | 3183.2568 | 0 | 10.0414 | 0.0069481 | -1182.2813 | -8.5331 | -4.8891 | 1000.2184 | 0 | 19.4765 | 0
APPROACH_AND_LANDING | 1.17 | 2.3596 | 347.0258 | 11.4026 | 19483.2764 | 0 | 0 | 0 | 0 | 36054.9297 | 0 | 14253.2138 | 137.3387 | 151.2295 | 0.20787 | 1.0958 | 0.15273 | 7.1744 | 6338.3617 | 3183.2568 | 3183.2568 | 0 | 10.0423 | 0.0069487 | -1182.6253 | -8.5306 | -4.8877 | 1000.4367 | 0 | 19.5085 | 0
APPROACH_AND_LANDING | 1.1717 | 2.3635 | 345.0514 | 11.4193 | 19483.2607 | 0 | 0 | 0 | 0 | 36107.8678 | 0 | 14274.1413 | 137.3687 | 151.2669 | 0.20792 | 1.0952 | 0.15269 | 7.1727 | 6339.8076 | 3183.2568 | 3183.2568 | 0 | 10.0432 | 0.0069493 | -1182.9693 | -8.5281 | -4.8862 | 1000.6551 | 0 | 19.5406 | 0
APPROACH_AND_LANDING | 1.1733 | 2.3673 | 343.0771 | 11.4361 | 19483.2449 | 0 | 0 | 0 | 0 | 36160.8059 | 0 | 14295.0687 | 137.3987 | 151.3043 | 0.20796 | 1.0947 | 0.15265 | 7.1709 | 6341.2535 | 3183.2568 | 3183.2568 | 0 | 10.0441 | 0.00695 | -1183.3133 | -8.5255 | -4.8848 | 1000.8734 | 0 | 19.5726 | 0
APPROACH_AND_LANDING | 1.175 | 2.3711 | 341.1027 | 11.4528 | 19483.2291 | 0 | 0 | 0 | 0 | 36213.744 | 0 | 14315.9962 | 137.4287 | 151.3417 | 0.208 | 1.0941 | 0.15261 | 7.1692 | 6342.6994 | 3183.2568 | 3183.2568 | 0 | 10.045 | 0.0069506 | -1183.6573 | -8.523 | -4.8833 | 1001.0917 | 0 | 19.6047 | 0
APPROACH_AND_LANDING | 1.1767 | 2.3749 | 339.1284 | 11.4695 | 19483.2133 | 0 | 0 | 0 | 0 | 36266.6821 | 0 | 14336.9237 | 137.4586 | 151.3791 | 0.20805 | 1.0935 | 0.15257 | 7.1675 | 6344.1453 | 3183.2568 | 3183.2568 | 0 | 10.0459 | 0.0069512 | -1184.0013 | -8.5204 | -4.8819 | 1001.31 | 0 | 19.6368 | 0
APPROACH_AND_LANDING | 1.1783 | 2.3787 | 337.154 | 11.4863 | 19483.1975 | 0 | 0 | 0 | 0 | 36319.6202 | 0 | 14357.8511 | 137.4886 | 151.4165 | 0.20809 | 1.093 | 0.15253 | 7.1658 | 6345.5912 | 3183.2568 | 3183.2568 | 0 | 10.0468 | 0.0069518 | -1184.3453 | -8.5179 | -4.8804 | 1001.5284 | 0 | 19.6689 | 0
APPROACH_AND_LANDING | 1.18 | 2.3825 | 335.1797 | 11.503 | 19483.1817 | 0 | 0 | 0 | 0 | 36372.5583 | 0 | 14378.7786 | 137.5186 | 151.4539 | 0.20814 | 1.0924 | 0.15249 | 7.164 | 6347.0372 | 3183.2568 | 3183.2568 | 0 | 10.0477 | 0.0069524 | -1184.6893 | -8.5154 | -4.879 | 1001.7467 | 0 | 19.701 | 0
APPROACH_AND_LANDING | 1.1817 | 2.3864 | 333.2054 | 11.5198 | 19483.1659 | 0 | 0 | 0 | 0 | 36425.4963 | 0 | 14399.706 | 137.5485 | 151.4913 | 0.20818 | 1.0919 | 0.15245 | 7.1623 | 6348.4831 | 3183.2568 | 3183.2568 | 0 | 10.0486 | 0.0069531 | -1185.0333 | -8.5128 | -4.8775 | 1001.965 | 0 | 19.7331 | 0
APPROACH_AND_LANDING | 1.1833 | 2.3902 | 331.231 | 11.5365 | 19483.1501 | 0 | 0 | 0 | 0 | 36478.4344 | 0 | 14420.6335 | 137.5785 | 151.5286 | 0.20822 | 1.0913 | 0.15241 | 7.1606 | 6349.929 | 3183.2568 | 3183.2568 | 0 | 10.0495 | 0.0069537 | -1185.3774 | -8.5103 | -4.876 | 1002.1833 | 0 | 19.7653 | 0
APPROACH_AND_LANDING | 1.185 | 2.394 | 329.2562 | 11.5533 | 19483.1343 | 0 | 0 | 0 | 0 | 36531.4103 | 0 | 14441.5759 | 137.6079 | 151.5654 | 0.20827 | 1.0908 | 0.15237 | 7.1588 | 6351.3609 | 3183.2568 | 3183.2568 | 0 | 10.0504 | 0.0069543 | -1185.9301 | -8.5093 | -4.8755 | 1002.3971 | 0 | 19.7973 | 0
APPROACH_AND_LANDING | 1.1867 | 2.3978 | 327.2814 | 11.57 | 19483.1185 | 0 | 0 | 0 | 0 | 36584.3951 | 0 | 14462.5218 | 137.6371 | 151.6019 | 0.20831 | 1.0902 | 0.15233 | 7.157 | 6352.7895 | 3183.2568 | 3183.2568 | 0 | 10.0512 | 0.0069549 | -1186.532 | -8.5086 | -4.8751 | 1002.6099 | 0 | 19.8294 | 0
APPROACH_AND_LANDING | 1.1883 | 2.4017 | 325.3065 | 11.5868 | 19483.1027 | 0 | 0 | 0 | 0 | 36637.3799 | 0 | 14483.4677 | 137.6663 | 151.6385 | 0.20835 | 1.0897 | 0.15229 | 7.1552 | 6354.2182 | 3183.2568 | 3183.2568 | 0 | 10.0521 | 0.0069555 | -1187.1339 | -8.508 | -4.8747 | 1002.8226 | 0 | 19.8615 | 0
APPROACH_AND_LANDING | 1.19 | 2.4055 | 323.3316 | 11.6035 | 19483.0869 | 0 | 0 | 0 | 0 | 36690.3647 | 0 | 14504.4136 | 137.6955 | 151.6751 | 0.2084 | 1.0891 | 0.15225 | 7.1534 | 6355.6468 | 3183.2568 | 3183.2568 | 0 | 10.053 | 0.0069561 | -1187.7358 | -8.5073 | -4.8743 | 1003.0354 | 0 | 19.8935 | 0
APPROACH_AND_LANDING | 1.1917 | 2.4093 | 321.3568 | 11.6203 | 19483.0711 | 0 | 0 | 0 | 0 | 36743.3494 | 0 | 14525.3595 | 137.7247 | 151.7116 | 0.20844 | 1.0886 | 0.15221 | 7.1516 | 6357.0754 | 3183.2568 | 3183.2568 | 0 | 10.0539 | 0.0069567 | -1188.3377 | -8.5067 | -4.874 | 1003.2481 | 0 | 19.9256 | 0
APPROACH_AND_LANDING | 1.1933 | 2.4131 | 319.3819 | 11.637 | 19483.0553 | 0 | 0 | 0 | 0 | 36796.3342 | 0 | 14546.3054 | 137.7539 | 151.7482 | 0.20848 | 1.088 | 0.15217 | 7.1497 | 6358.504 | 3183.2568 | 3183.2568 | 0 | 10.0548 | 0.0069574 | -1188.9395 | -8.506 | -4.8736 | 1003.4609 | 0 | 19.9577 | 0
APPROACH_AND_LANDING | 1.195 | 2.417 | 317.407 | 11.6538 | 19483.0395 | 0 | 0 | 0 | 0 | 36849.319 | 0 | 14567.2513 | 137.7831 | 151.7848 | 0.20852 | 1.0874 | 0.15213 | 7.1479 | 6359.9326 | 3183.2568 | 3183.2568 | 0 | 10.0556 | 0.006958 | -1189.5414 | -8.5054 | -4.8732 | 1003.6736 | 0 | 19.9898 | 0
APPROACH_AND_LANDING | 1.1967 | 2.4208 | 315.4322 | 11.6706 | 19483.0237 | 0 | 0 | 0 | 0 | 36902.3038 | 0 | 14588.1973 | 137.8123 | 151.8213 | 0.20857 | 1.0869 | 0.15209 | 7.1461 | 6361.3613 | 3183.2568 | 3183.2568 | 0 | 10.0565 | 0.0069586 | -1190.1433 | -8.5047 | -4.8728 | 1003.8864 | 0 | 20.022 | 0
APPROACH_AND_LANDING | 1.1983 | 2.4246 | 313.4573 | 11.6873 | 19483.0078 | 0 | 0 | 0 | 0 | 36955.2886 | 0 | 14609.1432 | 137.8415 | 151.8579 | 0.20861 | 1.0863 | 0.15206 | 7.1443 | 6362.7899 | 3183.2568 | 3183.2568 | 0 | 10.0574 | 0.0069592 | -1190.7452 | -8.5041 | -4.8725 | 1004.0991 | 0 | 20.0541 | 0
APPROACH_AND_LANDING | 1.2 | 2.4284 | 311.4824 | 11.7041 | 19482.992 | 0 | 0 | 0 | 0 | 37008.2733 | 0 | 14630.0891 | 137.8707 | 151.8945 | 0.20865 | 1.0858 | 0.15202 | 7.1425 | 6364.2185 | 3183.2568 | 3183.2568 | 0 | 10.0583 | 0.0069598 | -1191.3471 | -8.5034 | -4.8721 | 1004.3119 | 0 | 20.0862 | 0
APPROACH_AND_LANDING | 1.2017 | 2.4323 | 309.5072 | 11.7208 | 19482.9762 | 0 | 0 | 0 | 0 | 37061.2941 | 0 | 14651.0492 | 137.899 | 151.93 | 0.20869 | 1.0854 | 0.15199 | 7.1411 | 6365.9505 | 3183.2568 | 3183.2568 | 0 | 10.0591 | 0.0069604 | -1190.8004 | -8.5006 | -4.8705 | 1004.5178 | 0 | 20.1183 | 0
APPROACH_AND_LANDING | 1.2033 | 2.4361 | 307.5318 | 11.7376 | 19482.9604 | 0 | 0 | 0 | 0 | 37114.3234 | 0 | 14672.0127 | 137.927 | 151.9653 | 0.20873 | 1.085 | 0.15196 | 7.1399 | 6367.7538 | 3183.2568 | 3183.2568 | 0 | 10.06 | 0.006961 | -1189.9836 | -8.4973 | -4.8686 | 1004.7221 | 0 | 20.1503 | 0
APPROACH_AND_LANDING | 1.205 | 2.4399 | 305.5565 | 11.7544 | 19482.9446 | 0 | 0 | 0 | 0 | 37167.3527 | 0 | 14692.9762 | 137.9551 | 152.0006 | 0.20878 | 1.0846 | 0.15193 | 7.1386 | 6369.5571 | 3183.2568 | 3183.2568 | 0 | 10.0608 | 0.0069616 | -1189.1668 | -8.4941 | -4.8667 | 1004.9264 | 0 | 20.1823 | 0
APPROACH_AND_LANDING | 1.2067 | 2.4438 | 303.5811 | 11.7712 | 19482.9288 | 0 | 0 | 0 | 0 | 37220.382 | 0 | 14713.9398 | 137.9831 | 152.0359 | 0.20882 | 1.0842 | 0.1519 | 7.1373 | 6371.3604 | 3183.2568 | 3183.2568 | 0 | 10.0617 | 0.0069621 | -1188.35 | -8.4908 | -4.8649 | 1005.1306 | 0 | 20.2143 | 0
APPROACH_AND_LANDING | 1.2083 | 2.4476 | 301.6058 | 11.7879 | 19482.9129 | 0 | 0 | 0 | 0 | 37273.4113 | 0 | 14734.9033 | 138.0112 | 152.0712 | 0.20886 | 1.0838 | 0.15188 | 7.136 | 6373.1637 | 3183.2568 | 3183.2568 | 0 | 10.0625 | 0.0069627 | -1187.5332 | -8.4875 | -4.863 | 1005.3349 | 0 | 20.2463 | 0
APPROACH_AND_LANDING | 1.21 | 2.4514 | 299.6305 | 11.8047 | 19482.8971 | 0 | 0 | 0 | 0 | 37326.4406 | 0 | 14755.8668 | 138.0392 | 152.1065 | 0.2089 | 1.0834 | 0.15185 | 7.1348 | 6374.967 | 3183.2568 | 3183.2568 | 0 | 10.0634 | 0.0069633 | -1186.7164 | -8.4842 | -4.8611 | 1005.5392 | 0 | 20.2784 | 0
APPROACH_AND_LANDING | 1.2117 | 2.4553 | 297.6551 | 11.8215 | 19482.8813 | 0 | 0 | 0 | 0 | 37379.4699 | 0 | 14776.8303 | 138.0672 | 152.1418 | 0.20894 | 1.083 | 0.15182 | 7.1335 | 6376.7704 | 3183.2568 | 3183.2568 | 0 | 10.0642 | 0.0069639 | -1185.8996 | -8.4809 | -4.8592 | 1005.7435 | 0 | 20.3104 | 0
APPROACH_AND_LANDING | 1.2133 | 2.4591 | 295.6798 | 11.8382 | 19482.8655 | 0 | 0 | 0 | 0 | 37432.4991 | 0 | 14797.7938 | 138.0953 | 152.1771 | 0.20898 | 1.0826 | 0.15179 | 7.1322 | 6378.5737 | 3183.2568 | 3183.2568 | 0 | 10.0651 | 0.0069645 | -1185.0828 | -8.4776 | -4.8573 | 1005.9478 | 0 | 20.3425 | 0
APPROACH_AND_LANDING | 1.215 | 2.4629 | 293.7044 | 11.855 | 19482.8497 | 0 | 0 | 0 | 0 | 37485.5284 | 0 | 14818.7573 | 138.1233 | 152.2124 | 0.20902 | 1.0822 | 0.15177 | 7.1309 | 6380.377 | 3183.2568 | 3183.2568 | 0 | 10.0659 | 0.0069651 | -1184.266 | -8.4744 | -4.8555 | 1006.1521 | 0 | 20.3746 | 0
APPROACH_AND_LANDING | 1.2167 | 2.4668 | 291.7311 | 11.8718 | 19482.8338 | 0 | 0 | 0 | 0 | 37538.5719 | 0 | 14839.7264 | 138.1509 | 152.2472 | 0.20906 | 1.0818 | 0.15173 | 7.1295 | 6381.9704 | 3183.2568 | 3183.2568 | 0 | 10.0668 | 0.0069657 | -1183.4855 | -8.4707 | -4.8534 | 1006.3527 | 0 | 20.4066 | 0
APPROACH_AND_LANDING | 1.2183 | 2.4706 | 289.7617 | 11.8886 | 19482.818 | 0 | 0 | 0 | 0 | 37591.6438 | 0 | 14860.7068 | 138.1774 | 152.2808 | 0.2091 | 1.0812 | 0.1517 | 7.1276 | 6383.1406 | 3183.2568 | 3183.2568 | 0 | 10.0676 | 0.0069662 | -1182.7778 | -8.4663 | -4.8508 | 1006.5461 | 0 | 20.4385 | 0
APPROACH_AND_LANDING | 1.22 | 2.4745 | 287.7923 | 11.9053 | 19482.8022 | 0 | 0 | 0 | 0 | 37644.7158 | 0 | 14881.6871 | 138.204 | 152.3145 | 0.20914 | 1.0807 | 0.15166 | 7.1258 | 6384.3108 | 3183.2568 | 3183.2568 | 0 | 10.0684 | 0.0069668 | -1182.0702 | -8.4618 | -4.8483 | 1006.7394 | 0 | 20.4704 | 0
APPROACH_AND_LANDING | 1.2217 | 2.4783 | 285.8229 | 11.9221 | 19482.7863 | 0 | 0 | 0 | 0 | 37697.7878 | 0 | 14902.6675 | 138.2305 | 152.3482 | 0.20918 | 1.0801 | 0.15162 | 7.124 | 6385.481 | 3183.2568 | 3183.2568 | 0 | 10.0692 | 0.0069673 | -1181.3626 | -8.4574 | -4.8457 | 1006.9327 | 0 | 20.5023 | 0
APPROACH_AND_LANDING | 1.2233 | 2.4821 | 283.8535 | 11.9389 | 19482.7705 | 0 | 0 | 0 | 0 | 37750.8597 | 0 | 14923.6479 | 138.257 | 152.3818 | 0.20922 | 1.0796 | 0.15158 | 7.1222 | 6386.6512 | 3183.2568 | 3183.2568 | 0 | 10.07 | 0.0069679 | -1180.655 | -8.453 | -4.8432 | 1007.126 | 0 | 20.5342 | 0
APPROACH_AND_LANDING | 1.225 | 2.486 | 281.8841 | 11.9557 | 19482.7547 | 0 | 0 | 0 | 0 | 37803.9317 | 0 | 14944.6283 | 138.2836 | 152.4155 | 0.20926 | 1.079 | 0.15154 | 7.1204 | 6387.8214 | 3183.2568 | 3183.2568 | 0 | 10.0708 | 0.0069685 | -1179.9474 | -8.4485 | -4.8406 | 1007.3194 | 0 | 20.5661 | 0
APPROACH_AND_LANDING | 1.2267 | 2.4898 | 279.9147 | 11.9725 | 19482.7388 | 0 | 0 | 0 | 0 | 37857.0037 | 0 | 14965.6087 | 138.3101 | 152.4491 | 0.20929 | 1.0785 | 0.1515 | 7.1185 | 6388.9916 | 3183.2568 | 3183.2568 | 0 | 10.0716 | 0.006969 | -1179.2398 | -8.4441 | -4.8381 | 1007.5127 | 0 | 20.598 | 0
APPROACH_AND_LANDING | 1.2283 | 2.4937 | 277.9454 | 11.9893 | 19482.723 | 0 | 0 | 0 | 0 | 37910.0756 | 0 | 14986.589 | 138.3367 | 152.4828 | 0.20933 | 1.0779 | 0.15146 | 7.1167 | 6390.1618 | 3183.2568 | 3183.2568 | 0 | 10.0724 | 0.0069696 | -1178.5322 | -8.4397 | -4.8356 | 1007.706 | 0 | 20.63 | 0
APPROACH_AND_LANDING | 1.23 | 2.4975 | 275.976 | 12.0061 | 19482.7072 | 0 | 0 | 0 | 0 | 37963.1476 | 0 | 15007.5694 | 138.3632 | 152.5164 | 0.20937 | 1.0773 | 0.15142 | 7.1149 | 6391.332 | 3183.2568 | 3183.2568 | 0 | 10.0732 | 0.0069701 | -1177.8246 | -8.4352 | -4.833 | 1007.8994 | 0 | 20.6619 | 0
APPROACH_AND_LANDING | 1.2317 | 2.5013 | 274.0066 | 12.0228 | 19482.6913 | 0 | 0 | 0 | 0 | 38016.2196 | 0 | 15028.5498 | 138.3897 | 152.5501 | 0.20941 | 1.0768 | 0.15138 | 7.1131 | 6392.5022 | 3183.2568 | 3183.2568 | 0 | 10.074 | 0.0069707 | -1177.117 | -8.4308 | -4.8305 | 1008.0927 | 0 | 20.6939 | 0
APPROACH_AND_LANDING | 1.2333 | 2.5052 | 272.0387 | 12.0396 | 19482.6755 | 0 | 0 | 0 | 0 | 38069.3055 | 0 | 15049.5357 | 138.4159 | 152.5833 | 0.20945 | 1.0763 | 0.15135 | 7.1114 | 6393.8181 | 3183.2568 | 3183.2568 | 0 | 10.0748 | 0.0069713 | -1176.661 | -8.4267 | -4.8281 | 1008.2832 | 0 | 20.7258 | 0
APPROACH_AND_LANDING | 1.235 | 2.509 | 270.0738 | 12.0564 | 19482.6597 | 0 | 0 | 0 | 0 | 38122.4195 | 0 | 15070.5327 | 138.4413 | 152.6157 | 0.20949 | 1.0759 | 0.15132 | 7.1102 | 6395.4275 | 3183.2568 | 3183.2568 | 0 | 10.0756 | 0.0069718 | -1176.7125 | -8.4233 | -4.8262 | 1008.4681 | 0 | 20.7576 | 0
APPROACH_AND_LANDING | 1.2367 | 2.5129 | 268.1089 | 12.0732 | 19482.6438 | 0 | 0 | 0 | 0 | 38175.5335 | 0 | 15091.5297 | 138.4667 | 152.6481 | 0.20952 | 1.0756 | 0.1513 | 7.109 | 6397.037 | 3183.2568 | 3183.2568 | 0 | 10.0764 | 0.0069723 | -1176.764 | -8.4198 | -4.8242 | 1008.6531 | 0 | 20.7895 | 0
APPROACH_AND_LANDING | 1.2383 | 2.5167 | 266.144 | 12.09 | 19482.628 | 0 | 0 | 0 | 0 | 38228.6476 | 0 | 15112.5267 | 138.492 | 152.6804 | 0.20956 | 1.0752 | 0.15127 | 7.1078 | 6398.6464 | 3183.2568 | 3183.2568 | 0 | 10.0772 | 0.0069729 | -1176.8154 | -8.4164 | -4.8222 | 1008.838 | 0 | 20.8213 | 0
APPROACH_AND_LANDING | 1.24 | 2.5206 | 264.1791 | 12.1068 | 19482.6121 | 0 | 0 | 0 | 0 | 38281.7616 | 0 | 15133.5237 | 138.5174 | 152.7128 | 0.2096 | 1.0748 | 0.15124 | 7.1066 | 6400.2558 | 3183.2568 | 3183.2568 | 0 | 10.078 | 0.0069734 | -1176.8669 | -8.413 | -4.8203 | 1009.0229 | 0 | 20.8531 | 0
APPROACH_AND_LANDING | 1.2417 | 2.5244 | 262.2142 | 12.1236 | 19482.5963 | 0 | 0 | 0 | 0 | 38334.8756 | 0 | 15154.5207 | 138.5428 | 152.7452 | 0.20963 | 1.0744 | 0.15122 | 7.1053 | 6401.8653 | 3183.2568 | 3183.2568 | 0 | 10.0788 | 0.006974 | -1176.9184 | -8.4095 | -4.8183 | 1009.2078 | 0 | 20.885 | 0
APPROACH_AND_LANDING | 1.2433 | 2.5283 | 260.2493 | 12.1404 | 19482.5804 | 0 | 0 | 0 | 0 | 38387.9896 | 0 | 15175.5177 | 138.5682 | 152.7776 | 0.20967 | 1.0741 | 0.15119 | 7.1041 | 6403.4747 | 3183.2568 | 3183.2568 | 0 | 10.0796 | 0.0069745 | -1176.9698 | -8.4061 | -4.8163 | 1009.3927 | 0 | 20.9169 | 0
APPROACH_AND_LANDING | 1.245 | 2.5321 | 258.2845 | 12.1572 | 19482.5646 | 0 | 0 | 0 | 0 | 38441.1037 | 0 | 15196.5147 | 138.5936 | 152.81 | 0.20971 | 1.0737 | 0.15116 | 7.1029 | 6405.0842 | 3183.2568 | 3183.2568 | 0 | 10.0804 | 0.0069751 | -1177.0213 | -8.4027 | -4.8144 | 1009.5776 | 0 | 20.9487 | 0
APPROACH_AND_LANDING | 1.2467 | 2.536 | 256.3196 | 12.174 | 19482.5487 | 0 | 0 | 0 | 0 | 38494.2177 | 0 | 15217.5117 | 138.619 | 152.8424 | 0.20974 | 1.0733 | 0.15114 | 7.1017 | 6406.6936 | 3183.2568 | 3183.2568 | 0 | 10.0812 | 0.0069756 | -1177.0728 | -8.3992 | -4.8124 | 1009.7625 | 0 | 20.9806 | 0
APPROACH_AND_LANDING | 1.2483 | 2.5398 | 254.3547 | 12.1908 | 19482.5329 | 0 | 0 | 0 | 0 | 38547.3317 | 0 | 15238.5087 | 138.6444 | 152.8748 | 0.20978 | 1.073 | 0.15111 | 7.1005 | 6408.3031 | 3183.2568 | 3183.2568 | 0 | 10.082 | 0.0069762 | -1177.1243 | -8.3958 | -4.8104 | 1009.9474 | 0 | 21.0125 | 0
APPROACH_AND_LANDING | 1.25 | 2.5437 | 252.3907 | 12.2076 | 19482.517 | 0 | 0 | 0 | 0 | 38600.4592 | 0 | 15259.5111 | 138.6695 | 152.9068 | 0.20982 | 1.0725 | 0.15108 | 7.099 | 6409.7015 | 3183.2568 | 3183.2568 | 0 | 10.0827 | 0.0069767 | -1177.3717 | -8.3932 | -4.8089 | 1010.1303 | 0 | 21.0444 | 0
APPROACH_AND_LANDING | 1.2517 | 2.5475 | 250.4285 | 12.2244 | 19482.5012 | 0 | 0 | 0 | 0 | 38653.6139 | 0 | 15280.5241 | 138.694 | 152.9383 | 0.20985 | 1.072 | 0.15104 | 7.0972 | 6410.6745 | 3183.2568 | 3183.2568 | 0 | 10.0835 | 0.0069772 | -1178.0141 | -8.3921 | -4.8083 | 1010.3091 | 0 | 21.0762 | 0
APPROACH_AND_LANDING | 1.2533 | 2.5514 | 248.4663 | 12.2412 | 19482.4853 | 0 | 0 | 0 | 0 | 38706.7685 | 0 | 15301.5372 | 138.7186 | 152.9698 | 0.20989 | 1.0714 | 0.151 | 7.0954 | 6411.6476 | 3183.2568 | 3183.2568 | 0 | 10.0843 | 0.0069778 | -1178.6565 | -8.3911 | -4.8077 | 1010.4879 | 0 | 21.108 | 0
APPROACH_AND_LANDING | 1.255 | 2.5552 | 246.5042 | 12.258 | 19482.4695 | 0 | 0 | 0 | 0 | 38759.9232 | 0 | 15322.5503 | 138.7431 | 153.0012 | 0.20993 | 1.0709 | 0.15096 | 7.0935 | 6412.6206 | 3183.2568 | 3183.2568 | 0 | 10.085 | 0.0069783 | -1179.2989 | -8.3901 | -4.8071 | 1010.6667 | 0 | 21.1398 | 0
APPROACH_AND_LANDING | 1.2567 | 2.5591 | 244.542 | 12.2749 | 19482.4536 | 0 | 0 | 0 | 0 | 38813.0778 | 0 | 15343.5633 | 138.7676 | 153.0327 | 0.20996 | 1.0703 | 0.15093 | 7.0917 | 6413.5937 | 3183.2568 | 3183.2568 | 0 | 10.0858 | 0.0069788 | -1179.9413 | -8.389 | -4.8066 | 1010.8455 | 0 | 21.1716 | 0
APPROACH_AND_LANDING | 1.2583 | 2.5629 | 242.5798 | 12.2917 | 19482.4378 | 0 | 0 | 0 | 0 | 38866.2325 | 0 | 15364.5764 | 138.7922 | 153.0642 | 0.21 | 1.0698 | 0.15089 | 7.0899 | 6414.5667 | 3183.2568 | 3183.2568 | 0 | 10.0865 | 0.0069793 | -1180.5837 | -8.388 | -4.806 | 1011.0243 | 0 | 21.2034 | 0
APPROACH_AND_LANDING | 1.26 | 2.5668 | 240.6177 | 12.3085 | 19482.4219 | 0 | 0 | 0 | 0 | 38919.3871 | 0 | 15385.5895 | 138.8167 | 153.0957 | 0.21003 | 1.0692 | 0.15085 | 7.088 | 6415.5398 | 3183.2568 | 3183.2568 | 0 | 10.0873 | 0.0069799 | -1181.2261 | -8.3869 | -4.8054 | 1011.2031 | 0 | 21.2353 | 0
APPROACH_AND_LANDING | 1.2617 | 2.5707 | 238.6555 | 12.3253 | 19482.406 | 0 | 0 | 0 | 0 | 38972.5418 | 0 | 15406.6025 | 138.8413 | 153.1271 | 0.21007 | 1.0687 | 0.15081 | 7.0862 | 6416.5128 | 3183.2568 | 3183.2568 | 0 | 10.0881 | 0.0069804 | -1181.8685 | -8.3859 | -4.8048 | 1011.3819 | 0 | 21.2671 | 0
APPROACH_AND_LANDING | 1.2633 | 2.5745 | 236.6933 | 12.3421 | 19482.3902 | 0 | 0 | 0 | 0 | 39025.6964 | 0 | 15427.6156 | 138.8658 | 153.1586 | 0.2101 | 1.0681 | 0.15077 | 7.0843 | 6417.4859 | 3183.2568 | 3183.2568 | 0 | 10.0888 | 0.0069809 | -1182.5109 | -8.3849 | -4.8042 | 1011.5607 | 0 | 21.299 | 0
APPROACH_AND_LANDING | 1.265 | 2.5784 | 234.7312 | 12.3589 | 19482.3743 | 0 | 0 | 0 | 0 | 39078.851 | 0 | 15448.6287 | 138.8904 | 153.1901 | 0.21014 | 1.0675 | 0.15073 | 7.0825 | 6418.4589 | 3183.2568 | 3183.2568 | 0 | 10.0896 | 0.0069815 | -1183.1533 | -8.3838 | -4.8036 | 1011.7395 | 0 | 21.3308 | 0
APPROACH_AND_LANDING | 1.2667 | 2.5822 | 232.77 | 12.3757 | 19482.3585 | 0 | 0 | 0 | 0 | 39132.0185 | 0 | 15469.6468 | 138.9145 | 153.221 | 0.21017 | 1.067 | 0.15069 | 7.0808 | 6419.5501 | 3183.2568 | 3183.2568 | 0 | 10.0904 | 0.006982 | -1183.1147 | -8.3816 | -4.8023 | 1011.9149 | 0 | 21.3626 | 0
APPROACH_AND_LANDING | 1.2683 | 2.5861 | 230.8107 | 12.3925 | 19482.3426 | 0 | 0 | 0 | 0 | 39185.2116 | 0 | 15490.6751 | 138.9376 | 153.251 | 0.21021 | 1.0666 | 0.15067 | 7.0795 | 6420.8793 | 3183.2568 | 3183.2568 | 0 | 10.0911 | 0.0069825 | -1181.7035 | -8.377 | -4.7997 | 1012.0836 | 0 | 21.3943 | 0
APPROACH_AND_LANDING | 1.27 | 2.5899 | 228.8514 | 12.4094 | 19482.3267 | 0 | 0 | 0 | 0 | 39238.4048 | 0 | 15511.7033 | 138.9608 | 153.2809 | 0.21024 | 1.0663 | 0.15064 | 7.0782 | 6422.2086 | 3183.2568 | 3183.2568 | 0 | 10.0918 | 0.006983 | -1180.2923 | -8.3724 | -4.797 | 1012.2523 | 0 | 21.426 | 0
APPROACH_AND_LANDING | 1.2717 | 2.5938 | 226.8922 | 12.4262 | 19482.3109 | 0 | 0 | 0 | 0 | 39291.5979 | 0 | 15532.7316 | 138.9839 | 153.3109 | 0.21028 | 1.0659 | 0.15061 | 7.0769 | 6423.5378 | 3183.2568 | 3183.2568 | 0 | 10.0925 | 0.0069835 | -1178.8811 | -8.3678 | -4.7944 | 1012.421 | 0 | 21.4577 | 0
APPROACH_AND_LANDING | 1.2733 | 2.5977 | 224.9329 | 12.443 | 19482.295 | 0 | 0 | 0 | 0 | 39344.7911 | 0 | 15553.7599 | 139.0071 | 153.3408 | 0.21031 | 1.0655 | 0.15058 | 7.0756 | 6424.867 | 3183.2568 | 3183.2568 | 0 | 10.0933 | 0.006984 | -1177.4699 | -8.3632 | -4.7917 | 1012.5897 | 0 | 21.4894 | 0
APPROACH_AND_LANDING | 1.275 | 2.6015 | 222.9736 | 12.4598 | 19482.2791 | 0 | 0 | 0 | 0 | 39397.9842 | 0 | 15574.7882 | 139.0302 | 153.3708 | 0.21034 | 1.0651 | 0.15056 | 7.0743 | 6426.1963 | 3183.2568 | 3183.2568 | 0 | 10.094 | 0.0069845 | -1176.0587 | -8.3586 | -4.7891 | 1012.7584 | 0 | 21.5211 | 0
APPROACH_AND_LANDING | 1.2767 | 2.6054 | 221.0144 | 12.4767 | 19482.2633 | 0 | 0 | 0 | 0 | 39451.1774 | 0 | 15595.8165 | 139.0534 | 153.4007 | 0.21038 | 1.0647 | 0.15053 | 7.073 | 6427.5255 | 3183.2568 | 3183.2568 | 0 | 10.0947 | 0.006985 | -1174.6474 | -8.354 | -4.7865 | 1012.9271 | 0 | 21.5528 | 0
APPROACH_AND_LANDING | 1.2783 | 2.6092 | 219.0551 | 12.4935 | 19482.2474 | 0 | 0 | 0 | 0 | 39504.3705 | 0 | 15616.8448 | 139.0766 | 153.4307 | 0.21041 | 1.0643 | 0.1505 | 7.0717 | 6428.8547 | 3183.2568 | 3183.2568 | 0 | 10.0954 | 0.0069855 | -1173.2362 | -8.3494 | -4.7838 | 1013.0958 | 0 | 21.5846 | 0
APPROACH_AND_LANDING | 1.28 | 2.6131 | 217.0958 | 12.5103 | 19482.2315 | 0 | 0 | 0 | 0 | 39557.5637 | 0 | 15637.8731 | 139.0997 | 153.4606 | 0.21044 | 1.0639 | 0.15047 | 7.0704 | 6430.184 | 3183.2568 | 3183.2568 | 0 | 10.0962 | 0.006986 | -1171.825 | -8.3447 | -4.7812 | 1013.2645 | 0 | 21.6163 | 0
APPROACH_AND_LANDING | 1.2817 | 2.617 | 215.1366 | 12.5271 | 19482.2156 | 0 | 0 | 0 | 0 | 39610.7568 | 0 | 15658.9013 | 139.1229 | 153.4906 | 0.21048 | 1.0635 | 0.15045 | 7.0691 | 6431.5132 | 3183.2568 | 3183.2568 | 0 | 10.0969 | 0.0069865 | -1170.4138 | -8.3401 | -4.7785 | 1013.4332 | 0 | 21.6481 | 0
APPROACH_AND_LANDING | 1.2833 | 2.6208 | 213.1841 | 12.544 | 19482.1998 | 0 | 0 | 0 | 0 | 39663.9824 | 0 | 15679.9424 | 139.1448 | 153.5192 | 0.21051 | 1.0631 | 0.15042 | 7.0678 | 6432.7638 | 3183.2568 | 3183.2568 | 0 | 10.0976 | 0.006987 | -1169.8102 | -8.3353 | -4.7758 | 1013.5929 | 0 | 21.6796 | 0
APPROACH_AND_LANDING | 1.285 | 2.6247 | 211.2324 | 12.5608 | 19482.1839 | 0 | 0 | 0 | 0 | 39717.2118 | 0 | 15700.985 | 139.1666 | 153.5476 | 0.21054 | 1.0628 | 0.15039 | 7.0666 | 6434.005 | 3183.2568 | 3183.2568 | 0 | 10.0983 | 0.0069875 | -1169.3023 | -8.3305 | -4.773 | 1013.7515 | 0 | 21.7112 | 0
APPROACH_AND_LANDING | 1.2867 | 2.6286 | 209.2808 | 12.5776 | 19482.168 | 0 | 0 | 0 | 0 | 39770.4412 | 0 | 15722.0277 | 139.1883 | 153.576 | 0.21057 | 1.0624 | 0.15037 | 7.0653 | 6435.2463 | 3183.2568 | 3183.2568 | 0 | 10.099 | 0.006988 | -1168.7944 | -8.3257 | -4.7703 | 1013.9101 | 0 | 21.7427 | 0
APPROACH_AND_LANDING | 1.2883 | 2.6324 | 207.3291 | 12.5945 | 19482.1521 | 0 | 0 | 0 | 0 | 39823.6706 | 0 | 15743.0703 | 139.2101 | 153.6044 | 0.2106 | 1.062 | 0.15034 | 7.0641 | 6436.4875 | 3183.2568 | 3183.2568 | 0 | 10.0997 | 0.0069884 | -1168.2865 | -8.3209 | -4.7675 | 1014.0687 | 0 | 21.7743 | 0
APPROACH_AND_LANDING | 1.29 | 2.6363 | 205.3775 | 12.6113 | 19482.1362 | 0 | 0 | 0 | 0 | 39876.9 | 0 | 15764.1129 | 139.2319 | 153.6328 | 0.21063 | 1.0616 | 0.15031 | 7.0628 | 6437.7288 | 3183.2568 | 3183.2568 | 0 | 10.1004 | 0.0069889 | -1167.7786 | -8.3161 | -4.7648 | 1014.2273 | 0 | 21.8059 | 0
APPROACH_AND_LANDING | 1.2917 | 2.6402 | 203.4258 | 12.6281 | 19482.1204 | 0 | 0 | 0 | 0 | 39930.1293 | 0 | 15785.1555 | 139.2537 | 153.6612 | 0.21067 | 1.0612 | 0.15029 | 7.0615 | 6438.97 | 3183.2568 | 3183.2568 | 0 | 10.1011 | 0.0069894 | -1167.2707 | -8.3113 | -4.762 | 1014.3859 | 0 | 21.8375 | 0
APPROACH_AND_LANDING | 1.2933 | 2.644 | 201.4741 | 12.645 | 19482.1045 | 0 | 0 | 0 | 0 | 39983.3587 | 0 | 15806.1981 | 139.2754 | 153.6897 | 0.2107 | 1.0609 | 0.15026 | 7.0603 | 6440.2113 | 3183.2568 | 3183.2568 | 0 | 10.1018 | 0.0069899 | -1166.7628 | -8.3065 | -4.7593 | 1014.5445 | 0 | 21.8691 | 0
APPROACH_AND_LANDING | 1.295 | 2.6479 | 199.5225 | 12.6618 | 19482.0886 | 0 | 0 | 0 | 0 | 40036.5881 | 0 | 15827.2407 | 139.2972 | 153.7181 | 0.21073 | 1.0605 | 0.15023 | 7.059 | 6441.4525 | 3183.2568 | 3183.2568 | 0 | 10.1025 | 0.0069904 | -1166.2549 | -8.3016 | -4.7565 | 1014.7031 | 0 | 21.9007 | 0
APPROACH_AND_LANDING | 1.2967 | 2.6518 | 197.5708 | 12.6786 | 19482.0727 | 0 | 0 | 0 | 0 | 40089.8175 | 0 | 15848.2833 | 139.319 | 153.7465 | 0.21076 | 1.0601 | 0.15021 | 7.0578 | 6442.6938 | 3183.2568 | 3183.2568 | 0 | 10.1032 | 0.0069909 | -1165.747 | -8.2968 | -4.7537 | 1014.8616 | 0 | 21.9323 | 0
APPROACH_AND_LANDING | 1.2983 | 2.6556 | 195.6199 | 12.6955 | 19482.0568 | 0 | 0 | 0 | 0 | 40143.05 | 0 | 15869.3272 | 139.3406 | 153.7748 | 0.21079 | 1.0597 | 0.15018 | 7.0565 | 6443.9252 | 3183.2568 | 3183.2568 | 0 | 10.1039 | 0.0069913 | -1165.2378 | -8.292 | -4.751 | 1015.0193 | 0 | 21.9639 | 0
APPROACH_AND_LANDING | 1.3 | 2.6595 | 193.6766 | 12.7123 | 19482.041 | 0 | 0 | 0 | 0 | 40196.315 | 0 | 15890.3839 | 139.361 | 153.8016 | 0.21082 | 1.0594 | 0.15015 | 7.0553 | 6445.0537 | 3183.2568 | 3183.2568 | 0 | 10.1045 | 0.0069918 | -1164.7157 | -8.2872 | -4.7482 | 1015.1677 | 0 | 21.9953 | 0
APPROACH_AND_LANDING | 1.3017 | 2.6634 | 191.7333 | 12.7292 | 19482.0251 | 0 | 0 | 0 | 0 | 40249.58 | 0 | 15911.4405 | 139.3813 | 153.8285 | 0.21085 | 1.059 | 0.15013 | 7.054 | 6446.1822 | 3183.2568 | 3183.2568 | 0 | 10.1052 | 0.0069923 | -1164.1935 | -8.2823 | -4.7454 | 1015.316 | 0 | 22.0267 | 0
APPROACH_AND_LANDING | 1.3033 | 2.6673 | 189.79 | 12.746 | 19482.0092 | 0 | 0 | 0 | 0 | 40302.8449 | 0 | 15932.4972 | 139.4017 | 153.8553 | 0.21088 | 1.0586 | 0.1501 | 7.0528 | 6447.3107 | 3183.2568 | 3183.2568 | 0 | 10.1059 | 0.0069927 | -1163.6713 | -8.2774 | -4.7426 | 1015.4643 | 0 | 22.0581 | 0
APPROACH_AND_LANDING | 1.305 | 2.6711 | 187.8467 | 12.7628 | 19481.9933 | 0 | 0 | 0 | 0 | 40356.1099 | 0 | 15953.5539 | 139.4221 | 153.8822 | 0.21091 | 1.0583 | 0.15007 | 7.0516 | 6448.4393 | 3183.2568 | 3183.2568 | 0 | 10.1065 | 0.0069932 | -1163.1492 | -8.2726 | -4.7398 | 1015.6126 | 0 | 22.0896 | 0
APPROACH_AND_LANDING | 1.3067 | 2.675 | 185.9034 | 12.7797 | 19481.9774 | 0 | 0 | 0 | 0 | 40409.3749 | 0 | 15974.6106 | 139.4424 | 153.909 | 0.21094 | 1.0579 | 0.15005 | 7.0503 | 6449.5678 | 3183.2568 | 3183.2568 | 0 | 10.1072 | 0.0069936 | -1162.627 | -8.2677 | -4.737 | 1015.7609 | 0 | 22.121 | 0
APPROACH_AND_LANDING | 1.3083 | 2.6789 | 183.9601 | 12.7965 | 19481.9615 | 0 | 0 | 0 | 0 | 40462.6399 | 0 | 15995.6672 | 139.4628 | 153.9359 | 0.21097 | 1.0575 | 0.15002 | 7.0491 | 6450.6963 | 3183.2568 | 3183.2568 | 0 | 10.1079 | 0.0069941 | -1162.1048 | -8.2628 | -4.7343 | 1015.9093 | 0 | 22.1525 | 0
APPROACH_AND_LANDING | 1.31 | 2.6828 | 182.0168 | 12.8134 | 19481.9456 | 0 | 0 | 0 | 0 | 40515.9048 | 0 | 16016.7239 | 139.4831 | 153.9628 | 0.211 | 1.0571 | 0.15 | 7.0478 | 6451.8248 | 3183.2568 | 3183.2568 | 0 | 10.1085 | 0.0069946 | -1161.5827 | -8.258 | -4.7315 | 1016.0576 | 0 | 22.1839 | 0
APPROACH_AND_LANDING | 1.3117 | 2.6866 | 180.0735 | 12.8302 | 19481.9297 | 0 | 0 | 0 | 0 | 40569.1698 | 0 | 16037.7806 | 139.5035 | 153.9896 | 0.21103 | 1.0568 | 0.14997 | 7.0466 | 6452.9533 | 3183.2568 | 3183.2568 | 0 | 10.1092 | 0.006995 | -1161.0605 | -8.2531 | -4.7287 | 1016.2059 | 0 | 22.2154 | 0
APPROACH_AND_LANDING | 1.3133 | 2.6905 | 178.1302 | 12.8471 | 19481.9138 | 0 | 0 | 0 | 0 | 40622.4348 | 0 | 16058.8373 | 139.5239 | 154.0165 | 0.21106 | 1.0564 | 0.14994 | 7.0454 | 6454.0819 | 3183.2568 | 3183.2568 | 0 | 10.1099 | 0.0069955 | -1160.5383 | -8.2483 | -4.7259 | 1016.3542 | 0 | 22.2469 | 0
APPROACH_AND_LANDING | 1.315 | 2.6944 | 176.1877 | 12.8639 | 19481.8979 | 0 | 0 | 0 | 0 | 40675.7027 | 0 | 16079.8951 | 139.5441 | 154.0432 | 0.21109 | 1.056 | 0.14992 | 7.0441 | 6455.2236 | 3183.2568 | 3183.2568 | 0 | 10.1105 | 0.0069959 | -1160.0181 | -8.2434 | -4.7231 | 1016.5017 | 0 | 22.2783 | 0
APPROACH_AND_LANDING | 1.3167 | 2.6983 | 174.2529 | 12.8808 | 19481.882 | 0 | 0 | 0 | 0 | 40729.0019 | 0 | 16100.9653 | 139.5631 | 154.0685 | 0.21111 | 1.0558 | 0.1499 | 7.0432 | 6456.5027 | 3183.2568 | 3183.2568 | 0 | 10.1112 | 0.0069964 | -1159.5179 | -8.2386 | -4.7204 | 1016.64 | 0 | 22.3096 | 0
APPROACH_AND_LANDING | 1.3183 | 2.7021 | 172.3181 | 12.8976 | 19481.8661 | 0 | 0 | 0 | 0 | 40782.3011 | 0 | 16122.0355 | 139.5821 | 154.0939 | 0.21114 | 1.0555 | 0.14988 | 7.0423 | 6457.7818 | 3183.2568 | 3183.2568 | 0 | 10.1118 | 0.0069968 | -1159.0176 | -8.2338 | -4.7176 | 1016.7783 | 0 | 22.3409 | 0
APPROACH_AND_LANDING | 1.32 | 2.706 | 170.3833 | 12.9145 | 19481.8502 | 0 | 0 | 0 | 0 | 40835.6003 | 0 | 16143.1057 | 139.6011 | 154.1192 | 0.21117 | 1.0552 | 0.14986 | 7.0414 | 6459.061 | 3183.2568 | 3183.2568 | 0 | 10.1124 | 0.0069973 | -1158.5174 | -8.229 | -4.7149 | 1016.9166 | 0 | 22.3722 | 0
APPROACH_AND_LANDING | 1.3217 | 2.7099 | 168.4485 | 12.9313 | 19481.8343 | 0 | 0 | 0 | 0 | 40888.8995 | 0 | 16164.1759 | 139.6201 | 154.1445 | 0.2112 | 1.0549 | 0.14984 | 7.0404 | 6460.3401 | 3183.2568 | 3183.2568 | 0 | 10.1131 | 0.0069977 | -1158.0172 | -8.2242 | -4.7121 | 1017.055 | 0 | 22.4035 | 0
APPROACH_AND_LANDING | 1.3233 | 2.7138 | 166.5137 | 12.9482 | 19481.8184 | 0 | 0 | 0 | 0 | 40942.1987 | 0 | 16185.2461 | 139.6391 | 154.1699 | 0.21122 | 1.0547 | 0.14982 | 7.0395 | 6461.6193 | 3183.2568 | 3183.2568 | 0 | 10.1137 | 0.0069981 | -1157.517 | -8.2195 | -4.7094 | 1017.1933 | 0 | 22.4348 | 0
APPROACH_AND_LANDING | 1.325 | 2.7177 | 164.5789 | 12.9651 | 19481.8025 | 0 | 0 | 0 | 0 | 40995.4978 | 0 | 16206.3164 | 139.658 | 154.1952 | 0.21125 | 1.0544 | 0.1498 | 7.0386 | 6462.8984 | 3183.2568 | 3183.2568 | 0 | 10.1143 | 0.0069986 | -1157.0168 | -8.2147 | -4.7067 | 1017.3316 | 0 | 22.4661 | 0
APPROACH_AND_LANDING | 1.3267 | 2.7215 | 162.6441 | 12.9819 | 19481.7866 | 0 | 0 | 0 | 0 | 41048.797 | 0 | 16227.3866 | 139.677 | 154.2205 | 0.21128 | 1.0541 | 0.14978 | 7.0376 | 6464.1775 | 3183.2568 | 3183.2568 | 0 | 10.115 | 0.006999 | -1156.5165 | -8.2099 | -4.7039 | 1017.4699 | 0 | 22.4974 | 0
APPROACH_AND_LANDING | 1.3283 | 2.7254 | 160.7093 | 12.9988 | 19481.7707 | 0 | 0 | 0 | 0 | 41102.0962 | 0 | 16248.4568 | 139.696 | 154.2459 | 0.2113 | 1.0538 | 0.14976 | 7.0367 | 6465.4567 | 3183.2568 | 3183.2568 | 0 | 10.1156 | 0.0069995 | -1156.0163 | -8.2051 | -4.7012 | 1017.6083 | 0 | 22.5287 | 0
APPROACH_AND_LANDING | 1.33 | 2.7293 | 158.7745 | 13.0156 | 19481.7548 | 0 | 0 | 0 | 0 | 41155.3954 | 0 | 16269.527 | 139.715 | 154.2712 | 0.21133 | 1.0535 | 0.14974 | 7.0358 | 6466.7358 | 3183.2568 | 3183.2568 | 0 | 10.1162 | 0.0069999 | -1155.5161 | -8.2003 | -4.6984 | 1017.7466 | 0 | 22.56 | 0
APPROACH_AND_LANDING | 1.3317 | 2.7332 | 156.8403 | 13.0325 | 19481.7389 | 0 | 0 | 0 | 0 | 41208.6974 | 0 | 16290.5983 | 139.7339 | 154.2964 | 0.21136 | 1.0533 | 0.14972 | 7.0348 | 6467.9817 | 3183.2568 | 3183.2568 | 0 | 10.1169 | 0.0070003 | -1155.06 | -8.1957 | -4.6958 | 1017.8843 | 0 | 22.5914 | 0
APPROACH_AND_LANDING | 1.3333 | 2.7371 | 154.9119 | 13.0493 | 19481.723 | 0 | 0 | 0 | 0 | 41262.0293 | 0 | 16311.6814 | 139.7519 | 154.3206 | 0.21138 | 1.0529 | 0.1497 | 7.0336 | 6468.8801 | 3183.2568 | 3183.2568 | 0 | 10.1175 | 0.0070008 | -1155.0647 | -8.1923 | -4.6938 | 1018.0151 | 0 | 22.6226 | 0
APPROACH_AND_LANDING | 1.335 | 2.7409 | 152.9835 | 13.0662 | 19481.7071 | 0 | 0 | 0 | 0 | 41315.3611 | 0 | 16332.7645 | 139.7698 | 154.3448 | 0.21141 | 1.0525 | 0.14967 | 7.0323 | 6469.7786 | 3183.2568 | 3183.2568 | 0 | 10.1181 | 0.0070012 | -1155.0694 | -8.1889 | -4.6919 | 1018.1459 | 0 | 22.6537 | 0
APPROACH_AND_LANDING | 1.3367 | 2.7448 | 151.0552 | 13.0831 | 19481.6912 | 0 | 0 | 0 | 0 | 41368.693 | 0 | 16353.8476 | 139.7878 | 154.369 | 0.21144 | 1.0522 | 0.14964 | 7.0311 | 6470.677 | 3183.2568 | 3183.2568 | 0 | 10.1187 | 0.0070016 | -1155.0741 | -8.1855 | -4.69 | 1018.2767 | 0 | 22.6849 | 0
APPROACH_AND_LANDING | 1.3383 | 2.7487 | 149.1268 | 13.0999 | 19481.6753 | 0 | 0 | 0 | 0 | 41422.0248 | 0 | 16374.9307 | 139.8057 | 154.3932 | 0.21146 | 1.0518 | 0.14962 | 7.0298 | 6471.5754 | 3183.2568 | 3183.2568 | 0 | 10.1193 | 0.007002 | -1155.0787 | -8.1821 | -4.688 | 1018.4075 | 0 | 22.7161 | 0
APPROACH_AND_LANDING | 1.34 | 2.7526 | 147.1984 | 13.1168 | 19481.6594 | 0 | 0 | 0 | 0 | 41475.3567 | 0 | 16396.0139 | 139.8237 | 154.4174 | 0.21149 | 1.0514 | 0.14959 | 7.0286 | 6472.4739 | 3183.2568 | 3183.2568 | 0 | 10.1199 | 0.0070024 | -1155.0834 | -8.1788 | -4.6861 | 1018.5383 | 0 | 22.7474 | 0
APPROACH_AND_LANDING | 1.3417 | 2.7565 | 145.2701 | 13.1337 | 19481.6435 | 0 | 0 | 0 | 0 | 41528.6885 | 0 | 16417.097 | 139.8417 | 154.4416 | 0.21151 | 1.051 | 0.14957 | 7.0273 | 6473.3723 | 3183.2568 | 3183.2568 | 0 | 10.1205 | 0.0070029 | -1155.0881 | -8.1754 | -4.6841 | 1018.6691 | 0 | 22.7786 | 0
APPROACH_AND_LANDING | 1.3433 | 2.7604 | 143.3417 | 13.1505 | 19481.6276 | 0 | 0 | 0 | 0 | 41582.0204 | 0 | 16438.1801 | 139.8596 | 154.4658 | 0.21154 | 1.0507 | 0.14954 | 7.0261 | 6474.2708 | 3183.2568 | 3183.2568 | 0 | 10.1212 | 0.0070033 | -1155.0928 | -8.172 | -4.6822 | 1018.7999 | 0 | 22.8098 | 0
APPROACH_AND_LANDING | 1.345 | 2.7642 | 141.4133 | 13.1674 | 19481.6117 | 0 | 0 | 0 | 0 | 41635.3522 | 0 | 16459.2632 | 139.8776 | 154.49 | 0.21157 | 1.0503 | 0.14951 | 7.0248 | 6475.1692 | 3183.2568 | 3183.2568 | 0 | 10.1218 | 0.0070037 | -1155.0974 | -8.1686 | -4.6803 | 1018.9307 | 0 | 22.841 | 0
APPROACH_AND_LANDING | 1.3467 | 2.7681 | 139.485 | 13.1843 | 19481.5957 | 0 | 0 | 0 | 0 | 41688.6841 | 0 | 16480.3463 | 139.8955 | 154.5142 | 0.21159 | 1.0499 | 0.14949 | 7.0236 | 6476.0677 | 3183.2568 | 3183.2568 | 0 | 10.1224 | 0.0070041 | -1155.1021 | -8.1652 | -4.6783 | 1019.0615 | 0 | 22.8723 | 0
APPROACH_AND_LANDING | 1.3483 | 2.772 | 137.5573 | 13.2011 | 19481.5798 | 0 | 0 | 0 | 0 | 41742.0186 | 0 | 16501.4305 | 139.9134 | 154.5382 | 0.21162 | 1.0496 | 0.14946 | 7.0224 | 6477.0039 | 3183.2568 | 3183.2568 | 0 | 10.123 | 0.0070046 | -1155.0294 | -8.1617 | -4.6763 | 1019.1914 | 0 | 22.9035 | 0
APPROACH_AND_LANDING | 1.35 | 2.7759 | 135.6369 | 13.218 | 19481.5639 | 0 | 0 | 0 | 0 | 41795.3818 | 0 | 16522.526 | 139.9299 | 154.5608 | 0.21164 | 1.0494 | 0.14945 | 7.0218 | 6478.3341 | 3183.2568 | 3183.2568 | 0 | 10.1236 | 0.007005 | -1154.1488 | -8.1568 | -4.6735 | 1019.3119 | 0 | 22.9345 | 0
APPROACH_AND_LANDING | 1.3517 | 2.7798 | 133.7166 | 13.2349 | 19481.548 | 0 | 0 | 0 | 0 | 41848.7449 | 0 | 16543.6215 | 139.9464 | 154.5835 | 0.21166 | 1.0492 | 0.14944 | 7.0211 | 6479.6644 | 3183.2568 | 3183.2568 | 0 | 10.1241 | 0.0070054 | -1153.2682 | -8.1518 | -4.6707 | 1019.4324 | 0 | 22.9655 | 0
APPROACH_AND_LANDING | 1.3533 | 2.7837 | 131.7962 | 13.2518 | 19481.5321 | 0 | 0 | 0 | 0 | 41902.1081 | 0 | 16564.717 | 139.963 | 154.6061 | 0.21169 | 1.049 | 0.14942 | 7.0205 | 6480.9947 | 3183.2568 | 3183.2568 | 0 | 10.1247 | 0.0070058 | -1152.3877 | -8.1469 | -4.6678 | 1019.5529 | 0 | 22.9966 | 0
APPROACH_AND_LANDING | 1.355 | 2.7876 | 129.8758 | 13.2686 | 19481.5162 | 0 | 0 | 0 | 0 | 41955.4713 | 0 | 16585.8125 | 139.9795 | 154.6287 | 0.21171 | 1.0488 | 0.14941 | 7.0199 | 6482.325 | 3183.2568 | 3183.2568 | 0 | 10.1253 | 0.0070062 | -1151.5071 | -8.1419 | -4.665 | 1019.6734 | 0 | 23.0276 | 0
APPROACH_AND_LANDING | 1.3567 | 2.7915 | 127.9555 | 13.2855 | 19481.5002 | 0 | 0 | 0 | 0 | 42008.8344 | 0 | 16606.908 | 139.9961 | 154.6513 | 0.21173 | 1.0487 | 0.1494 | 7.0193 | 6483.6552 | 3183.2568 | 3183.2568 | 0 | 10.1259 | 0.0070065 | -1150.6266 | -8.137 | -4.6621 | 1019.7939 | 0 | 23.0587 | 0
APPROACH_AND_LANDING | 1.3583 | 2.7953 | 126.0351 | 13.3024 | 19481.4843 | 0 | 0 | 0 | 0 | 42062.1976 | 0 | 16628.0035 | 140.0126 | 154.6739 | 0.21176 | 1.0485 | 0.14938 | 7.0186 | 6484.9855 | 3183.2568 | 3183.2568 | 0 | 10.1264 | 0.0070069 | -1149.746 | -8.132 | -4.6593 | 1019.9144 | 0 | 23.0897 | 0
APPROACH_AND_LANDING | 1.36 | 2.7992 | 124.1147 | 13.3193 | 19481.4684 | 0 | 0 | 0 | 0 | 42115.5607 | 0 | 16649.099 | 140.0291 | 154.6966 | 0.21178 | 1.0483 | 0.14937 | 7.018 | 6486.3158 | 3183.2568 | 3183.2568 | 0 | 10.127 | 0.0070073 | -1148.8654 | -8.1271 | -4.6565 | 1020.0349 | 0 | 23.1208 | 0
APPROACH_AND_LANDING | 1.3617 | 2.8031 | 122.1944 | 13.3362 | 19481.4525 | 0 | 0 | 0 | 0 | 42168.9239 | 0 | 16670.1944 | 140.0457 | 154.7192 | 0.21181 | 1.0481 | 0.14936 | 7.0174 | 6487.646 | 3183.2568 | 3183.2568 | 0 | 10.1276 | 0.0070077 | -1147.9849 | -8.1221 | -4.6536 | 1020.1554 | 0 | 23.1519 | 0
APPROACH_AND_LANDING | 1.3633 | 2.807 | 120.274 | 13.353 | 19481.4366 | 0 | 0 | 0 | 0 | 42222.287 | 0 | 16691.2899 | 140.0622 | 154.7418 | 0.21183 | 1.0479 | 0.14934 | 7.0168 | 6488.9763 | 3183.2568 | 3183.2568 | 0 | 10.1281 | 0.0070081 | -1147.1043 | -8.1172 | -4.6508 | 1020.2759 | 0 | 23.1829 | 0
APPROACH_AND_LANDING | 1.365 | 2.8109 | 118.3543 | 13.3699 | 19481.4206 | 0 | 0 | 0 | 0 | 42275.6528 | 0 | 16712.3865 | 140.0787 | 154.7643 | 0.21185 | 1.0477 | 0.14933 | 7.0161 | 6490.2475 | 3183.2568 | 3183.2568 | 0 | 10.1287 | 0.0070085 | -1146.2891 | -8.1123 | -4.648 | 1020.3957 | 0 | 23.214 | 0
APPROACH_AND_LANDING | 1.3667 | 2.8148 | 116.4419 | 13.3868 | 19481.4047 | 0 | 0 | 0 | 0 | 42329.0456 | 0 | 16733.4937 | 140.0941 | 154.7857 | 0.21187 | 1.0473 | 0.1493 | 7.0148 | 6490.9027 | 3183.2568 | 3183.2568 | 0 | 10.1293 | 0.0070089 | -1146.1557 | -8.1082 | -4.6457 | 1020.5079 | 0 | 23.2449 | 0
APPROACH_AND_LANDING | 1.3683 | 2.8187 | 114.5296 | 13.4037 | 19481.3888 | 0 | 0 | 0 | 0 | 42382.4384 | 0 | 16754.6009 | 140.1095 | 154.807 | 0.2119 | 1.047 | 0.14928 | 7.0136 | 6491.5579 | 3183.2568 | 3183.2568 | 0 | 10.1298 | 0.0070093 | -1146.0223 | -8.1041 | -4.6433 | 1020.6201 | 0 | 23.2758 | 0
APPROACH_AND_LANDING | 1.37 | 2.8226 | 112.6172 | 13.4206 | 19481.3728 | 0 | 0 | 0 | 0 | 42435.8311 | 0 | 16775.7081 | 140.1249 | 154.8284 | 0.21192 | 1.0466 | 0.14925 | 7.0123 | 6492.2131 | 3183.2568 | 3183.2568 | 0 | 10.1304 | 0.0070097 | -1145.8888 | -8.1 | -4.641 | 1020.7324 | 0 | 23.3067 | 0
APPROACH_AND_LANDING | 1.3717 | 2.8265 | 110.7048 | 13.4375 | 19481.3569 | 0 | 0 | 0 | 0 | 42489.2239 | 0 | 16796.8153 | 140.1403 | 154.8498 | 0.21194 | 1.0462 | 0.14923 | 7.0111 | 6492.8683 | 3183.2568 | 3183.2568 | 0 | 10.1309 | 0.0070101 | -1145.7554 | -8.096 | -4.6386 | 1020.8446 | 0 | 23.3376 | 0
APPROACH_AND_LANDING | 1.3733 | 2.8304 | 108.7924 | 13.4543 | 19481.341 | 0 | 0 | 0 | 0 | 42542.6167 | 0 | 16817.9225 | 140.1557 | 154.8711 | 0.21196 | 1.0459 | 0.1492 | 7.0098 | 6493.5234 | 3183.2568 | 3183.2568 | 0 | 10.1315 | 0.0070104 | -1145.622 | -8.0919 | -4.6363 | 1020.9569 | 0 | 23.3686 | 0
APPROACH_AND_LANDING | 1.375 | 2.8343 | 106.8801 | 13.4712 | 19481.3251 | 0 | 0 | 0 | 0 | 42596.0095 | 0 | 16839.0297 | 140.1711 | 154.8925 | 0.21198 | 1.0455 | 0.14917 | 7.0086 | 6494.1786 | 3183.2568 | 3183.2568 | 0 | 10.132 | 0.0070108 | -1145.4885 | -8.0878 | -4.634 | 1021.0691 | 0 | 23.3995 | 0
APPROACH_AND_LANDING | 1.3767 | 2.8382 | 104.9677 | 13.4881 | 19481.3091 | 0 | 0 | 0 | 0 | 42649.4023 | 0 | 16860.1369 | 140.1865 | 154.9139 | 0.21201 | 1.0451 | 0.14915 | 7.0073 | 6494.8338 | 3183.2568 | 3183.2568 | 0 | 10.1326 | 0.0070112 | -1145.3551 | -8.0837 | -4.6316 | 1021.1814 | 0 | 23.4304 | 0
APPROACH_AND_LANDING | 1.3783 | 2.842 | 103.0553 | 13.505 | 19481.2932 | 0 | 0 | 0 | 0 | 42702.7951 | 0 | 16881.2441 | 140.2019 | 154.9352 | 0.21203 | 1.0448 | 0.14912 | 7.0061 | 6495.489 | 3183.2568 | 3183.2568 | 0 | 10.1331 | 0.0070116 | -1145.2217 | -8.0796 | -4.6293 | 1021.2936 | 0 | 23.4614 | 0
APPROACH_AND_LANDING | 1.38 | 2.8459 | 101.143 | 13.5219 | 19481.2773 | 0 | 0 | 0 | 0 | 42756.1878 | 0 | 16902.3513 | 140.2174 | 154.9566 | 0.21205 | 1.0444 | 0.1491 | 7.0048 | 6496.1441 | 3183.2568 | 3183.2568 | 0 | 10.1337 | 0.007012 | -1145.0883 | -8.0755 | -4.6269 | 1021.4059 | 0 | 23.4923 | 0
APPROACH_AND_LANDING | 1.3817 | 2.8498 | 99.2314 | 13.5388 | 19481.2613 | 0 | 0 | 0 | 0 | 42809.5831 | 0 | 16923.4595 | 140.2326 | 154.9778 | 0.21207 | 1.044 | 0.14907 | 7.0036 | 6496.8374 | 3183.2568 | 3183.2568 | 0 | 10.1342 | 0.0070123 | -1144.885 | -8.0714 | -4.6246 | 1021.5172 | 0 | 23.5233 | 0
APPROACH_AND_LANDING | 1.3833 | 2.8537 | 97.3285 | 13.5557 | 19481.2454 | 0 | 0 | 0 | 0 | 42863.0041 | 0 | 16944.5778 | 140.2466 | 154.9976 | 0.21209 | 1.0438 | 0.14906 | 7.003 | 6497.9287 | 3183.2568 | 3183.2568 | 0 | 10.1347 | 0.0070127 | -1143.953 | -8.0662 | -4.6216 | 1021.6193 | 0 | 23.554 | 0
APPROACH_AND_LANDING | 1.385 | 2.8576 | 95.4255 | 13.5726 | 19481.2295 | 0 | 0 | 0 | 0 | 42916.4251 | 0 | 16965.6962 | 140.2607 | 155.0174 | 0.21211 | 1.0437 | 0.14904 | 7.0023 | 6499.0199 | 3183.2568 | 3183.2568 | 0 | 10.1353 | 0.0070131 | -1143.021 | -8.0611 | -4.6187 | 1021.7213 | 0 | 23.5847 | 0
APPROACH_AND_LANDING | 1.3867 | 2.8615 | 93.5226 | 13.5895 | 19481.2135 | 0 | 0 | 0 | 0 | 42969.8462 | 0 | 16986.8146 | 140.2747 | 155.0372 | 0.21213 | 1.0435 | 0.14903 | 7.0017 | 6500.1111 | 3183.2568 | 3183.2568 | 0 | 10.1358 | 0.0070134 | -1142.089 | -8.056 | -4.6157 | 1021.8234 | 0 | 23.6155 | 0
APPROACH_AND_LANDING | 1.3883 | 2.8654 | 91.6196 | 13.6063 | 19481.1976 | 0 | 0 | 0 | 0 | 43023.2672 | 0 | 17007.9329 | 140.2887 | 155.057 | 0.21215 | 1.0433 | 0.14902 | 7.0011 | 6501.2024 | 3183.2568 | 3183.2568 | 0 | 10.1363 | 0.0070138 | -1141.157 | -8.0509 | -4.6128 | 1021.9254 | 0 | 23.6462 | 0
APPROACH_AND_LANDING | 1.39 | 2.8693 | 89.7167 | 13.6232 | 19481.1817 | 0 | 0 | 0 | 0 | 43076.6882 | 0 | 17029.0513 | 140.3027 | 155.0768 | 0.21217 | 1.0431 | 0.14901 | 7.0005 | 6502.2936 | 3183.2568 | 3183.2568 | 0 | 10.1368 | 0.0070141 | -1140.225 | -8.0457 | -4.6099 | 1022.0275 | 0 | 23.677 | 0
APPROACH_AND_LANDING | 1.3917 | 2.8732 | 87.8138 | 13.6401 | 19481.1657 | 0 | 0 | 0 | 0 | 43130.1092 | 0 | 17050.1697 | 140.3167 | 155.0967 | 0.21219 | 1.0429 | 0.14899 | 6.9998 | 6503.3848 | 3183.2568 | 3183.2568 | 0 | 10.1373 | 0.0070145 | -1139.293 | -8.0406 | -4.6069 | 1022.1295 | 0 | 23.7077 | 0
APPROACH_AND_LANDING | 1.3933 | 2.8771 | 85.9108 | 13.657 | 19481.1498 | 0 | 0 | 0 | 0 | 43183.5302 | 0 | 17071.288 | 140.3307 | 155.1165 | 0.21221 | 1.0427 | 0.14898 | 6.9992 | 6504.476 | 3183.2568 | 3183.2568 | 0 | 10.1379 | 0.0070148 | -1138.361 | -8.0355 | -4.604 | 1022.2316 | 0 | 23.7385 | 0
APPROACH_AND_LANDING | 1.395 | 2.881 | 84.0079 | 13.6739 | 19481.1339 | 0 | 0 | 0 | 0 | 43236.9512 | 0 | 17092.4064 | 140.3447 | 155.1363 | 0.21223 | 1.0425 | 0.14897 | 6.9986 | 6505.5673 | 3183.2568 | 3183.2568 | 0 | 10.1384 | 0.0070152 | -1137.429 | -8.0304 | -4.6011 | 1022.3337 | 0 | 23.7693 | 0
APPROACH_AND_LANDING | 1.3967 | 2.8849 | 82.1049 | 13.6908 | 19481.1179 | 0 | 0 | 0 | 0 | 43290.3723 | 0 | 17113.5248 | 140.3587 | 155.1561 | 0.21225 | 1.0424 | 0.14895 | 6.9979 | 6506.6585 | 3183.2568 | 3183.2568 | 0 | 10.1389 | 0.0070156 | -1136.497 | -8.0252 | -4.5981 | 1022.4357 | 0 | 23.8 | 0
APPROACH_AND_LANDING | 1.3983 | 2.8888 | 80.2027 | 13.7077 | 19481.102 | 0 | 0 | 0 | 0 | 43343.7956 | 0 | 17134.6441 | 140.3727 | 155.1758 | 0.21227 | 1.0422 | 0.14894 | 6.9973 | 6507.6913 | 3183.2568 | 3183.2568 | 0 | 10.1394 | 0.0070159 | -1135.6373 | -8.0202 | -4.5953 | 1022.5371 | 0 | 23.8308 | 0
APPROACH_AND_LANDING | 1.4 | 2.8927 | 78.308 | 13.7246 | 19481.086 | 0 | 0 | 0 | 0 | 43397.2433 | 0 | 17155.773 | 140.3856 | 155.1944 | 0.21229 | 1.0418 | 0.14891 | 6.996 | 6508.1149 | 3183.2568 | 3183.2568 | 0 | 10.1399 | 0.0070163 | -1135.5314 | -8.0165 | -4.5931 | 1022.6318 | 0 | 23.8614 | 0
APPROACH_AND_LANDING | 1.4017 | 2.8966 | 76.4132 | 13.7415 | 19481.0701 | 0 | 0 | 0 | 0 | 43450.6909 | 0 | 17176.9018 | 140.3986 | 155.2131 | 0.21231 | 1.0414 | 0.14889 | 6.9947 | 6508.5384 | 3183.2568 | 3183.2568 | 0 | 10.1404 | 0.0070166 | -1135.4254 | -8.0127 | -4.591 | 1022.7264 | 0 | 23.892 | 0
APPROACH_AND_LANDING | 1.4033 | 2.9005 | 74.5184 | 13.7584 | 19481.0541 | 0 | 0 | 0 | 0 | 43504.1386 | 0 | 17198.0307 | 140.4116 | 155.2318 | 0.21232 | 1.0411 | 0.14886 | 6.9935 | 6508.9619 | 3183.2568 | 3183.2568 | 0 | 10.1409 | 0.007017 | -1135.3195 | -8.009 | -4.5888 | 1022.8211 | 0 | 23.9226 | 0
APPROACH_AND_LANDING | 1.405 | 2.9044 | 72.6237 | 13.7753 | 19481.0382 | 0 | 0 | 0 | 0 | 43557.5862 | 0 | 17219.1596 | 140.4246 | 155.2505 | 0.21234 | 1.0407 | 0.14883 | 6.9922 | 6509.3854 | 3183.2568 | 3183.2568 | 0 | 10.1414 | 0.0070173 | -1135.2136 | -8.0052 | -4.5867 | 1022.9157 | 0 | 23.9533 | 0
APPROACH_AND_LANDING | 1.4067 | 2.9083 | 70.7289 | 13.7922 | 19481.0223 | 0 | 0 | 0 | 0 | 43611.0339 | 0 | 17240.2885 | 140.4376 | 155.2691 | 0.21236 | 1.0403 | 0.14881 | 6.991 | 6509.809 | 3183.2568 | 3183.2568 | 0 | 10.1419 | 0.0070176 | -1135.1077 | -8.0015 | -4.5845 | 1023.0103 | 0 | 23.9839 | 0
APPROACH_AND_LANDING | 1.4083 | 2.9122 | 68.8341 | 13.8091 | 19481.0063 | 0 | 0 | 0 | 0 | 43664.4816 | 0 | 17261.4174 | 140.4506 | 155.2878 | 0.21238 | 1.0399 | 0.14878 | 6.9897 | 6510.2325 | 3183.2568 | 3183.2568 | 0 | 10.1424 | 0.007018 | -1135.0018 | -7.9977 | -4.5824 | 1023.105 | 0 | 24.0145 | 0
APPROACH_AND_LANDING | 1.41 | 2.9161 | 66.9394 | 13.826 | 19480.9904 | 0 | 0 | 0 | 0 | 43717.9292 | 0 | 17282.5463 | 140.4636 | 155.3065 | 0.2124 | 1.0396 | 0.14876 | 6.9884 | 6510.656 | 3183.2568 | 3183.2568 | 0 | 10.1429 | 0.0070183 | -1134.8958 | -7.994 | -4.5802 | 1023.1996 | 0 | 24.0452 | 0
APPROACH_AND_LANDING | 1.4117 | 2.92 | 65.0446 | 13.8429 | 19480.9744 | 0 | 0 | 0 | 0 | 43771.3769 | 0 | 17303.6752 | 140.4766 | 155.3251 | 0.21242 | 1.0392 | 0.14873 | 6.9872 | 6511.0796 | 3183.2568 | 3183.2568 | 0 | 10.1434 | 0.0070187 | -1134.7899 | -7.9903 | -4.5781 | 1023.2943 | 0 | 24.0758 | 0
APPROACH_AND_LANDING | 1.4133 | 2.9239 | 63.1499 | 13.8598 | 19480.9585 | 0 | 0 | 0 | 0 | 43824.8245 | 0 | 17324.8041 | 140.4896 | 155.3438 | 0.21243 | 1.0388 | 0.1487 | 6.9859 | 6511.5031 | 3183.2568 | 3183.2568 | 0 | 10.1439 | 0.007019 | -1134.684 | -7.9865 | -4.5759 | 1023.3889 | 0 | 24.1065 | 0
APPROACH_AND_LANDING | 1.415 | 2.9278 | 61.2556 | 13.8767 | 19480.9425 | 0 | 0 | 0 | 0 | 43878.274 | 0 | 17345.9337 | 140.5025 | 155.3624 | 0.21245 | 1.0385 | 0.14868 | 6.9848 | 6512.0195 | 3183.2568 | 3183.2568 | 0 | 10.1444 | 0.0070193 | -1134.5484 | -7.9827 | -4.5738 | 1023.483 | 0 | 24.1371 | 0
APPROACH_AND_LANDING | 1.4167 | 2.9317 | 59.3666 | 13.8937 | 19480.9266 | 0 | 0 | 0 | 0 | 43931.7422 | 0 | 17367.0708 | 140.5146 | 155.3801 | 0.21247 | 1.0385 | 0.14868 | 6.9848 | 6513.5047 | 3183.2568 | 3183.2568 | 0 | 10.1448 | 0.0070197 | -1134.1028 | -7.9787 | -4.5715 | 1023.5714 | 0 | 24.1677 | 0
APPROACH_AND_LANDING | 1.4183 | 2.9356 | 57.4776 | 13.9106 | 19480.9106 | 0 | 0 | 0 | 0 | 43985.2105 | 0 | 17388.2078 | 140.5268 | 155.3978 | 0.21249 | 1.0385 | 0.14868 | 6.9848 | 6514.99 | 3183.2568 | 3183.2568 | 0 | 10.1453 | 0.00702 | -1133.6572 | -7.9747 | -4.5692 | 1023.6598 | 0 | 24.1982 | 0
APPROACH_AND_LANDING | 1.42 | 2.9395 | 55.5885 | 13.9275 | 19480.8947 | 0 | 0 | 0 | 0 | 44038.6787 | 0 | 17409.3448 | 140.5389 | 155.4155 | 0.2125 | 1.0385 | 0.14868 | 6.9848 | 6516.4752 | 3183.2568 | 3183.2568 | 0 | 10.1458 | 0.0070203 | -1133.2117 | -7.9707 | -4.5669 | 1023.7481 | 0 | 24.2287 | 0
APPROACH_AND_LANDING | 1.4217 | 2.9434 | 53.6995 | 13.9444 | 19480.8787 | 0 | 0 | 0 | 0 | 44092.1469 | 0 | 17430.4819 | 140.551 | 155.4332 | 0.21252 | 1.0385 | 0.14868 | 6.9848 | 6517.9604 | 3183.2568 | 3183.2568 | 0 | 10.1463 | 0.0070207 | -1132.7661 | -7.9667 | -4.5646 | 1023.8365 | 0 | 24.2592 | 0
APPROACH_AND_LANDING | 1.4233 | 2.9473 | 51.8105 | 13.9613 | 19480.8628 | 0 | 0 | 0 | 0 | 44145.6152 | 0 | 17451.6189 | 140.5632 | 155.451 | 0.21254 | 1.0385 | 0.14868 | 6.9848 | 6519.4457 | 3183.2568 | 3183.2568 | 0 | 10.1467 | 0.007021 | -1132.3205 | -7.9627 | -4.5623 | 1023.9248 | 0 | 24.2898 | 0
APPROACH_AND_LANDING | 1.4249 | 2.9511 | 50 | 13.9775 | 19480.8475 | 0 | 0 | 0 | 0 | 44196.861 | 0 | 17471.8774 | 140.5748 | 155.4679 | 0.21255 | 1.0385 | 0.14868 | 6.9848 | 6520.8692 | 3183.2568 | 3183.2568 | 0 | 10.1472 | 0.0070213 | -1131.8935 | -7.9589 | -4.5601 | 1024.0095 | 0 | 24.319 | 0
APPROACH_AND_LANDING | 1.4266 | 2.955 | 48.1156 | 13.9944 | 19480.8315 | 0 | 0 | 0 | 0 | 44250.3416 | 0 | 17493.0193 | 140.5863 | 155.4849 | 0.21257 | 1.0371 | 0.14858 | 6.9799 | 6518.004 | 2007.3447 | 2007.3447 | 0 | 10.1477 | 0.011135 | -1131.2182 | -7.9543 | -4.5575 | 645.7876 | 0 | 15.3546 | 0
APPROACH_AND_LANDING | 1.4283 | 2.9589 | 46.2313 | 14.0113 | 19480.8156 | 0 | 0 | 0 | 0 | 44303.8222 | 0 | 17514.1612 | 140.5977 | 155.5019 | 0.21258 | 1.0357 | 0.14848 | 6.9751 | 6515.1388 | 831.4326 | 831.4326 | 0 | 10.1481 | 0.026885 | -1130.5429 | -7.9496 | -4.5548 | 267.504 | 0 | 6.3678 | 0
APPROACH_AND_LANDING | 1.4299 | 2.9628 | 44.3469 | 14.0282 | 19480.7996 | 0 | 0 | 0 | 0 | 44357.3028 | 0 | 17535.3031 | 140.6092 | 155.5189 | 0.2126 | 1.0343 | 0.14839 | 6.9702 | 6512.2736 | -344.4795 | -344.4795 | 0 | 10.1486 | -0.064891 | -1129.8676 | -7.945 | -4.5521 | -110.8414 | 0 | -2.6416 | 0
APPROACH_AND_LANDING | 1.4316 | 2.9667 | 42.4631 | 14.0447 | 19480.7841 | 0 | 0 | 0 | 0 | 44409.2392 | 0 | 17555.8346 | 140.6118 | 155.5261 | 0.2126 | 1.0331 | 0.1483 | 6.966 | 6509.1502 | -1466.5073 | -1466.5073 | 0 | 10.1197 | -0.015199 | -1129.193 | -7.9407 | -4.5497 | -471.8794 | 0 | -11.259 | 0
APPROACH_AND_LANDING | 1.4333 | 2.9706 | 40.5891 | 14.0509 | 19480.7782 | 0 | 0 | 0 | 0 | 44429.0768 | 0 | 17563.6768 | 140.431 | 155.3302 | 0.21233 | 1.0357 | 0.14848 | 6.9749 | 6500.6592 | -1468.442 | -1468.442 | 0 | 9.4809 | -0.014221 | -1128.5307 | -7.9439 | -4.5515 | -471.8941 | 0 | -11.2725 | 0
APPROACH_AND_LANDING | 1.4349 | 2.9745 | 38.7152 | 14.0572 | 19480.7723 | 0 | 0 | 0 | 0 | 44448.9143 | 0 | 17571.519 | 140.2501 | 155.1344 | 0.21205 | 1.0382 | 0.14867 | 6.9837 | 6492.1683 | -1470.3767 | -1470.3767 | 0 | 8.8421 | -0.013246 | -1127.8685 | -7.9471 | -4.5534 | -471.9073 | 0 | -11.2859 | 0
APPROACH_AND_LANDING | 1.4366 | 2.9783 | 36.8413 | 14.0635 | 19480.7664 | 0 | 0 | 0 | 0 | 44468.7519 | 0 | 17579.3611 | 140.0692 | 154.9385 | 0.21178 | 1.0408 | 0.14885 | 6.9926 | 6483.6774 | -1472.3114 | -1472.3114 | 0 | 8.2034 | -0.012273 | -1127.2063 | -7.9503 | -4.5552 | -471.9188 | 0 | -11.2993 | 0
APPROACH_AND_LANDING | 1.4383 | 2.9822 | 34.9673 | 14.0698 | 19480.7605 | 0 | 0 | 0 | 0 | 44488.5895 | 0 | 17587.2033 | 139.8883 | 154.7427 | 0.2115 | 1.0434 | 0.14903 | 7.0014 | 6475.1865 | -1474.2461 | -1474.2461 | 0 | 7.5646 | -0.011302 | -1126.5441 | -7.9535 | -4.557 | -471.9287 | 0 | -11.3126 | 0
APPROACH_AND_LANDING | 1.4399 | 2.9861 | 33.0934 | 14.076 | 19480.7545 | 0 | 0 | 0 | 0 | 44508.4271 | 0 | 17595.0455 | 139.7075 | 154.5468 | 0.21123 | 1.046 | 0.14921 | 7.0102 | 6466.6956 | -1476.1808 | -1476.1808 | 0 | 6.9258 | -0.010334 | -1125.8819 | -7.9567 | -4.5589 | -471.9371 | 0 | -11.3259 | 0
APPROACH_AND_LANDING | 1.4416 | 2.99 | 31.2195 | 14.0823 | 19480.7486 | 0 | 0 | 0 | 0 | 44528.2646 | 0 | 17602.8877 | 139.5266 | 154.351 | 0.21095 | 1.0486 | 0.1494 | 7.019 | 6458.2047 | -1478.1155 | -1478.1155 | 0 | 6.287 | -0.0093687 | -1125.2196 | -7.9599 | -4.5607 | -471.9438 | 0 | -11.3392 | 0
APPROACH_AND_LANDING | 1.4433 | 2.9939 | 29.3455 | 14.0886 | 19480.7427 | 0 | 0 | 0 | 0 | 44548.1022 | 0 | 17610.7298 | 139.3457 | 154.1551 | 0.21068 | 1.0512 | 0.14958 | 7.0278 | 6449.7138 | -1480.0502 | -1480.0502 | 0 | 5.6482 | -0.0084058 | -1124.5574 | -7.9631 | -4.5625 | -471.9489 | 0 | -11.3524 | 0
APPROACH_AND_LANDING | 1.4449 | 2.9977 | 27.4716 | 14.0949 | 19480.7368 | 0 | 0 | 0 | 0 | 44567.9398 | 0 | 17618.572 | 139.1649 | 153.9593 | 0.2104 | 1.0538 | 0.14976 | 7.0365 | 6441.2228 | -1481.9849 | -1481.9849 | 0 | 5.0094 | -0.0074454 | -1123.8952 | -7.9663 | -4.5644 | -471.9524 | 0 | -11.3656 | 0
APPROACH_AND_LANDING | 1.4466 | 3.0016 | 25.5977 | 14.1011 | 19480.7309 | 0 | 0 | 0 | 0 | 44587.7774 | 0 | 17626.4142 | 138.984 | 153.7635 | 0.21013 | 1.0564 | 0.14994 | 7.0452 | 6432.7319 | -1483.9196 | -1483.9196 | 0 | 4.3707 | -0.0064875 | -1123.233 | -7.9695 | -4.5662 | -471.9544 | 0 | -11.3788 | 0
APPROACH_AND_LANDING | 1.4483 | 3.0055 | 23.7242 | 14.1074 | 19480.7249 | 0 | 0 | 0 | 0 | 44607.614 | 0 | 17634.256 | 138.8032 | 153.5677 | 0.20986 | 1.059 | 0.15012 | 7.0539 | 6424.2614 | -1485.8535 | -1485.8535 | 0 | 3.7612 | -0.0055756 | -1122.4784 | -7.9727 | -4.568 | -471.9547 | 0 | -11.3919 | 0
APPROACH_AND_LANDING | 1.4499 | 3.0094 | 21.8603 | 14.1137 | 19480.719 | 0 | 0 | 0 | 0 | 44627.432 | 0 | 17642.0904 | 138.6241 | 153.3738 | 0.20958 | 1.0617 | 0.15032 | 7.063 | 6416.2154 | -1487.7716 | -1487.7716 | 0 | 3.7605 | -0.0055674 | -1119.8045 | -7.9746 | -4.5691 | -471.9544 | 0 | -11.405 | 0
APPROACH_AND_LANDING | 1.4516 | 3.0132 | 20 | 14.1199 | 19480.7131 | 0 | 0 | 0 | 0 | 44647.2117 | 0 | 17649.9098 | 138.4454 | 153.1802 | 0.20931 | 1.0644 | 0.15051 | 7.072 | 6408.1849 | -1489.686 | -1489.686 | 0 | 3.7598 | -0.0055593 | -1117.1357 | -7.9765 | -4.5702 | -471.9525 | 0 | -11.4181 | 0
APPROACH_AND_LANDING | 1.4533 | 3.017 | 18.1462 | 14.1262 | 19480.7072 | 0 | 0 | 0 | 0 | 44667.0114 | 0 | 17657.737 | 138.2678 | 152.9878 | 0.20904 | 1.1131 | 0.15457 | 7.2013 | 6561.7531 | -1754.0395 | -1754.0395 | 0 | 3.7591 | -0.0047205 | -1115.9043 | -7.978 | -4.571 | -554.9901 | 0 | -13.4424 | 0
APPROACH_AND_LANDING | 1.4549 | 3.0209 | 16.2924 | 14.1325 | 19480.7013 | 0 | 0 | 0 | 0 | 44686.8111 | 0 | 17665.5642 | 138.0901 | 152.7953 | 0.20877 | 1.1618 | 0.15864 | 7.3239 | 6715.3213 | -2018.3931 | -2018.3931 | 0 | 3.7584 | -0.0041015 | -1114.6729 | -7.9794 | -4.5719 | -637.8128 | 0 | -15.4662 | 0
APPROACH_AND_LANDING | 1.4566 | 3.0247 | 14.4386 | 14.1387 | 19480.6954 | 0 | 0 | 0 | 0 | 44706.6108 | 0 | 17673.3913 | 137.9125 | 152.6029 | 0.2085 | 1.2105 | 0.1627 | 7.4404 | 6868.8895 | -2282.7466 | -2282.7466 | 0 | 3.7577 | -0.0036258 | -1113.4416 | -7.9809 | -4.5727 | -720.4206 | 0 | -17.4893 | 0
APPROACH_AND_LANDING | 1.4583 | 3.0285 | 12.5848 | 14.145 | 19480.6895 | 0 | 0 | 0 | 0 | 44726.4104 | 0 | 17681.2185 | 137.7348 | 152.4104 | 0.20823 | 1.2593 | 0.16676 | 7.5512 | 7022.4577 | -2547.1002 | -2547.1002 | 0 | 3.757 | -0.0032489 | -1112.2102 | -7.9823 | -4.5735 | -802.8134 | 0 | -19.5119 | 0
APPROACH_AND_LANDING | 1.4599 | 3.0323 | 10.731 | 14.1512 | 19480.6836 | 0 | 0 | 0 | 0 | 44746.2101 | 0 | 17689.0457 | 137.5571 | 152.218 | 0.20796 | 1.308 | 0.17083 | 7.6567 | 7176.0259 | -2811.4537 | -2811.4537 | 0 | 3.7563 | -0.0029429 | -1110.9788 | -7.9838 | -4.5744 | -884.9912 | 0 | -21.5337 | 0
APPROACH_AND_LANDING | 1.4616 | 3.0362 | 8.8772 | 14.1575 | 19480.6777 | 0 | 0 | 0 | 0 | 44766.0098 | 0 | 17696.8729 | 137.3795 | 152.0255 | 0.20769 | 1.3567 | 0.17489 | 7.7574 | 7329.5941 | -3075.8073 | -3075.8073 | 0 | 3.7555 | -0.0026894 | -1109.7474 | -7.9853 | -4.5752 | -966.9541 | 0 | -23.5549 | 0
APPROACH_AND_LANDING | 1.4633 | 3.04 | 7.0234 | 14.1638 | 19480.6718 | 0 | 0 | 0 | 0 | 44785.8095 | 0 | 17704.7001 | 137.2018 | 151.833 | 0.20742 | 1.4054 | 0.17896 | 7.8534 | 7483.1622 | -3340.1608 | -3340.1608 | 0 | 3.7548 | -0.0024761 | -1108.5161 | -7.9867 | -4.5761 | -1048.7021 | 0 | -25.5754 | 0
APPROACH_AND_LANDING | 1.4649 | 3.0438 | 5.2072 | 14.1698 | 19480.6661 | 0 | 0 | 0 | 0 | 44804.8336 | 0 | 17712.2207 | 137.0019 | 151.6158 | 0.20712 | 1.4492 | 0.18257 | 7.9377 | 7615.8836 | -3604.5144 | -3604.5144 | 0 | 3.6992 | -0.0022605 | -1091.5824 | -7.8744 | -4.5117 | -1130.0512 | 0 | -27.5907 | 0
APPROACH_AND_LANDING | 1.4666 | 3.0476 | 4.2087 | 14.1705 | 19480.6655 | 0 | 0 | 0 | 0 | 44806.9957 | 0 | 17713.0755 | 136.3171 | 150.8603 | 0.20608 | 1.3864 | 0.17652 | 7.854 | 7295.3617 | -3868.8679 | -3868.8679 | 0 | 2.4486 | -0.001394 | -733.2565 | -5.2896 | -3.0307 | -1206.8666 | 0 | -29.4997 | 0
APPROACH_AND_LANDING | 1.4683 | 3.0514 | 3.2101 | 14.1711 | 19480.6648 | 0 | 0 | 0 | 0 | 44809.1579 | 0 | 17713.9302 | 135.6324 | 150.1047 | 0.20505 | 1.3235 | 0.17046 | 7.7643 | 6974.8399 | -4133.2215 | -4133.2215 | 0 | 1.198 | -0.00063844 | -374.9306 | -2.7047 | -1.5497 | -1282.8536 | 0 | -31.3927 | 0
APPROACH_AND_LANDING | 1.4699 | 3.0551 | 2.2116 | 14.1718 | 19480.6642 | 0 | 0 | 0 | 0 | 44811.3201 | 0 | 17714.785 | 134.9477 | 149.3491 | 0.20401 | 1.2606 | 0.1644 | 7.668 | 6654.3181 | -4397.575 | -4397.575 | 0 | -0.05255 | 2.6321e-05 | -16.6047 | -0.11978 | -0.068631 | -1358.0122 | 0 | -33.2697 | 0
APPROACH_AND_LANDING | 1.47 | 3.0553 | 2.1653 | 14.1719 | 19480.6641 | 0 | 0 | 0 | 0 | 44811.4203 | 0 | 17714.8246 | 134.916 | 149.3141 | 0.20396 | 1.2577 | 0.16412 | 7.6633 | 6639.4651 | -4409.8251 | -4409.8251 | 0 | -0.1105 | 5.5194e-05 | 0 | 0 | 0 | -1361.475 | 0 | -33.3562 | 0
APPROACH_AND_LANDING | 1.4717 | 3.059 | 3.7049 | 14.1698 | 19480.6661 | 0 | 0 | 0 | 0 | 38326.1172 | 0 | 15151.0583 | 134.0002 | 148.2974 | 0.20258 | 1.2577 | 0.1643 | 7.6548 | 6557.9093 | -5758.8599 | -5758.8599 | 0 | -0.42221 | 0.00016149 | 0 | 0 | 0 | -1765.9035 | 0 | -43.3138 | 0
APPROACH_AND_LANDING | 1.4733 | 3.0626 | 5.2446 | 14.1678 | 19480.668 | 0 | 0 | 0 | 0 | 31840.8141 | 0 | 12587.2921 | 133.0845 | 147.2807 | 0.2012 | 1.2577 | 0.16449 | 7.6462 | 6476.3535 | -7107.8947 | -7107.8947 | 0 | -0.73392 | 0.00022743 | 0 | 0 | 0 | -2164.678 | 0 | -53.155 | 0
APPROACH_AND_LANDING | 1.475 | 3.0663 | 6.7842 | 14.1658 | 19480.6699 | 0 | 0 | 0 | 0 | 25355.511 | 0 | 10023.5258 | 132.1687 | 146.264 | 0.19981 | 1.2577 | 0.16467 | 7.6377 | 6394.7977 | -8456.9295 | -8456.9295 | 0 | -1.0456 | 0.00027234 | 0 | 0 | 0 | -2557.7986 | 0 | -62.8794 | 0
APPROACH_AND_LANDING | 1.4767 | 3.07 | 8.3238 | 14.1638 | 19480.6718 | 0 | 0 | 0 | 0 | 18870.2079 | 0 | 7459.7596 | 131.253 | 145.2474 | 0.19843 | 1.2577 | 0.16485 | 7.6292 | 6313.2419 | -9805.9643 | -9805.9643 | 0 | -1.3573 | 0.00030489 | 0 | 0 | 0 | -2945.2651 | 0 | -72.4865 | 0
APPROACH_AND_LANDING | 1.4783 | 3.0736 | 9.8634 | 14.1618 | 19480.6737 | 0 | 0 | 0 | 0 | 12384.9048 | 0 | 4895.9933 | 130.3372 | 144.2307 | 0.19705 | 1.2577 | 0.16504 | 7.6208 | 6231.6861 | -11154.9991 | -11154.9991 | 0 | -1.669 | 0.00032957 | 0 | 0 | 0 | -3327.0777 | 0 | -81.9758 | 0
APPROACH_AND_LANDING | 1.48 | 3.0773 | 11.403 | 14.1597 | 19480.6756 | 0 | 0 | 0 | 0 | 5899.6017 | 0 | 2332.2271 | 129.4215 | 143.214 | 0.19566 | 1.2577 | 0.16522 | 7.6123 | 6150.1303 | -12504.0339 | -12504.0339 | 0 | -1.9808 | 0.00034892 | 0 | 0 | 0 | -3703.2363 | 0 | -91.3468 | 0
APPROACH_AND_LANDING | 1.4817 | 3.081 | 12.8036 | 14.1579 | 19480.6773 | 0 | 0 | 0 | 0 | 0 | 0 | 0 | 128.5171 | 142.2102 | 0.1943 | 1.2577 | 0.16539 | 7.6046 | 6069.4034 | -13720.2535 | -13720.2535 | 0 | -2.2439 | 0.00036023 | 0 | 0 | 0 | -4035.0403 | 0 | -99.6434 | 0
APPROACH_AND_LANDING | 1.4833 | 3.0844 | 12.8036 | 14.1579 | 19480.6773 | 0 | 0 | 0 | 0 | 0 | 0 | 0 | 127.7269 | 141.3358 | 0.1931 | 1.2577 | 0.16539 | 7.6046 | 5997.0263 | -13598.6642 | -13598.6642 | 0 | -2.0174 | 0.00032677 | 0 | 0 | 0 | -3974.6931 | 0 | -98.2636 | 0
APPROACH_AND_LANDING | 1.485 | 3.0879 | 12.8036 | 14.1579 | 19480.6773 | 0 | 0 | 0 | 0 | 0 | 0 | 0 | 126.9368 | 140.4615 | 0.19191 | 1.2577 | 0.16539 | 7.6046 | 5924.6493 | -13477.0749 | -13477.0749 | 0 | -1.791 | 0.00029271 | 0 | 0 | 0 | -3914.7856 | 0 | -96.8913 | 0
APPROACH_AND_LANDING | 1.4867 | 3.0913 | 12.8036 | 14.1579 | 19480.6773 | 0 | 0 | 0 | 0 | 0 | 0 | 0 | 126.1466 | 139.5871 | 0.19071 | 1.2577 | 0.16539 | 7.6046 | 5852.2722 | -13355.4856 | -13355.4856 | 0 | -1.5646 | 0.00025803 | 0 | 0 | 0 | -3855.3178 | 0 | -95.5265 | 0
APPROACH_AND_LANDING | 1.4883 | 3.0948 | 12.8036 | 14.1579 | 19480.6773 | 0 | 0 | 0 | 0 | 0 | 0 | 0 | 125.3565 | 138.7128 | 0.18952 | 1.2577 | 0.16539 | 7.6046 | 5779.8951 | -13233.8963 | -13233.8963 | 0 | -1.3381 | 0.00022272 | 0 | 0 | 0 | -3796.2897 | 0 | -94.1694 | 0
APPROACH_AND_LANDING | 1.49 | 3.0983 | 12.8036 | 14.1579 | 19480.6773 | 0 | 0 | 0 | 0 | 0 | 0 | 0 | 124.5663 | 137.8385 | 0.18832 | 1.2577 | 0.16539 | 7.6046 | 5707.518 | -13112.307 | -13112.307 | 0 | -1.1117 | 0.00018675 | 0 | 0 | 0 | -3737.7013 | 0 | -92.8199 | 0
APPROACH_AND_LANDING | 1.4917 | 3.1017 | 12.8036 | 14.1579 | 19480.6773 | 0 | 0 | 0 | 0 | 0 | 0 | 0 | 123.7762 | 136.9641 | 0.18713 | 1.2577 | 0.16539 | 7.6046 | 5635.1409 | -12990.7177 | -12990.7177 | 0 | -0.88527 | 0.0001501 | 0 | 0 | 0 | -3679.5526 | 0 | -91.4781 | 0
APPROACH_AND_LANDING | 1.4933 | 3.1052 | 12.8036 | 14.1579 | 19480.6773 | 0 | 0 | 0 | 0 | 0 | 0 | 0 | 122.986 | 136.0898 | 0.18593 | 1.2577 | 0.16539 | 7.6046 | 5562.7638 | -12869.1284 | -12869.1284 | 0 | -0.65884 | 0.00011277 | 0 | 0 | 0 | -3621.8436 | 0 | -90.1439 | 0
APPROACH_AND_LANDING | 1.495 | 3.1086 | 12.8036 | 14.1579 | 19480.6773 | 0 | 0 | 0 | 0 | 0 | 0 | 0 | 122.1958 | 135.2154 | 0.18474 | 1.2577 | 0.16539 | 7.6046 | 5490.3867 | -12747.539 | -12747.539 | 0 | -0.43241 | 7.4716e-05 | 0 | 0 | 0 | -3564.5743 | 0 | -88.8176 | 0
APPROACH_AND_LANDING | 1.4967 | 3.1121 | 12.8036 | 14.1579 | 19480.6773 | 0 | 0 | 0 | 0 | 0 | 0 | 0 | 121.4057 | 134.3411 | 0.18355 | 1.2577 | 0.16539 | 7.6046 | 5418.0096 | -12625.9497 | -12625.9497 | 0 | -0.20598 | 3.5934e-05 | 0 | 0 | 0 | -3507.7447 | 0 | -87.499 | 0
APPROACH_AND_LANDING | 1.4983 | 3.1155 | 12.8036 | 14.1579 | 19480.6773 | 0 | 0 | 0 | 0 | 0 | 0 | 0 | 120.6122 | 133.4631 | 0.18235 | 1.2577 | 0.16539 | 7.6046 | 5345.7747 | -12503.8542 | -12503.8542 | 0 | 0 | 0 | 0 | 0 | 0 | -3451.121 | 0 | -86.1824 | 0
APPROACH_AND_LANDING | 1.5 | 3.1188 | 12.8036 | 14.1579 | 19480.6773 | 0 | 0 | 0 | 0 | 0 | 0 | 0 | 119.7857 | 132.5484 | 0.1811 | 1.2577 | 0.16539 | 7.6046 | 5274.9715 | -12376.6594 | -12376.6594 | 0 | 0 | 0 | 0 | 0 | 0 | -3392.604 | 0 | -84.8154 | 0
APPROACH_AND_LANDING | 1.5017 | 3.122 | 12.8036 | 14.1579 | 19480.6773 | 0 | 0 | 0 | 0 | 0 | 0 | 0 | 118.9591 | 131.6338 | 0.17985 | 1.2577 | 0.16539 | 7.6046 | 5204.1683 | -12249.4647 | -12249.4647 | 0 | 0 | 0 | 0 | 0 | 0 | -3334.5681 | 0 | -83.4571 | 0
APPROACH_AND_LANDING | 1.5033 | 3.1253 | 12.8036 | 14.1579 | 19480.6773 | 0 | 0 | 0 | 0 | 0 | 0 | 0 | 118.1325 | 130.7191 | 0.1786 | 1.2577 | 0.16539 | 7.6046 | 5133.3651 | -12122.27 | -12122.27 | 0 | 0 | 0 | 0 | 0 | 0 | -3277.0135 | 0 | -82.1077 | 0
APPROACH_AND_LANDING | 1.505 | 3.1285 | 12.8036 | 14.1579 | 19480.6773 | 0 | 0 | 0 | 0 | 0 | 0 | 0 | 117.3059 | 129.8045 | 0.17735 | 1.2577 | 0.16539 | 7.6046 | 5062.562 | -11995.0752 | -11995.0752 | 0 | 0 | 0 | 0 | 0 | 0 | -3219.94 | 0 | -80.7671 | 0
APPROACH_AND_LANDING | 1.5067 | 3.1317 | 12.8036 | 14.1579 | 19480.6773 | 0 | 0 | 0 | 0 | 0 | 0 | 0 | 116.4793 | 128.8898 | 0.1761 | 1.2577 | 0.16539 | 7.6046 | 4991.7588 | -11867.8805 | -11867.8805 | 0 | 0 | 0 | 0 | 0 | 0 | -3163.3477 | 0 | -79.4354 | 0
APPROACH_AND_LANDING | 1.5083 | 3.135 | 12.8036 | 14.1579 | 19480.6773 | 0 | 0 | 0 | 0 | 0 | 0 | 0 | 115.6527 | 127.9752 | 0.17485 | 1.2577 | 0.16539 | 7.6046 | 4920.9556 | -11740.6857 | -11740.6857 | 0 | 0 | 0 | 0 | 0 | 0 | -3107.2366 | 0 | -78.1127 | 0
APPROACH_AND_LANDING | 1.51 | 3.1382 | 12.8036 | 14.1579 | 19480.6773 | 0 | 0 | 0 | 0 | 0 | 0 | 0 | 114.8262 | 127.0605 | 0.1736 | 1.2577 | 0.16539 | 7.6046 | 4850.1525 | -11613.491 | -11613.491 | 0 | 0 | 0 | 0 | 0 | 0 | -3051.6066 | 0 | -76.799 | 0
APPROACH_AND_LANDING | 1.5117 | 3.1414 | 12.8036 | 14.1579 | 19480.6773 | 0 | 0 | 0 | 0 | 0 | 0 | 0 | 113.9996 | 126.1459 | 0.17235 | 1.2577 | 0.16539 | 7.6046 | 4779.3493 | -11486.2962 | -11486.2962 | 0 | 0 | 0 | 0 | 0 | 0 | -2996.4579 | 0 | -75.4943 | 0
APPROACH_AND_LANDING | 1.5133 | 3.1447 | 12.8036 | 14.1579 | 19480.6773 | 0 | 0 | 0 | 0 | 0 | 0 | 0 | 113.173 | 125.2312 | 0.1711 | 1.2577 | 0.16539 | 7.6046 | 4708.5461 | -11359.1015 | -11359.1015 | 0 | 0 | 0 | 0 | 0 | 0 | -2941.7903 | 0 | -74.1987 | 0
APPROACH_AND_LANDING | 1.515 | 3.1479 | 12.8036 | 14.1579 | 19480.6773 | 0 | 0 | 0 | 0 | 0 | 0 | 0 | 112.3454 | 124.3154 | 0.16985 | 1.2577 | 0.16539 | 7.6046 | 4638.1169 | -11231.7468 | -11231.7468 | 0 | 0 | 0 | 0 | 0 | 0 | -2887.5361 | 0 | -72.9105 | 0
APPROACH_AND_LANDING | 1.5167 | 3.1509 | 12.8036 | 14.1579 | 19480.6773 | 0 | 0 | 0 | 0 | 0 | 0 | 0 | 111.5073 | 123.388 | 0.16858 | 1.2577 | 0.16539 | 7.6046 | 4571.4547 | -11102.7815 | -11102.7815 | 0 | 0 | 0 | 0 | 0 | 0 | -2833.0873 | 0 | -71.6144 | 0
APPROACH_AND_LANDING | 1.5183 | 3.1539 | 12.8036 | 14.1579 | 19480.6773 | 0 | 0 | 0 | 0 | 0 | 0 | 0 | 110.6692 | 122.4607 | 0.16731 | 1.2577 | 0.16539 | 7.6046 | 4504.7925 | -10973.8161 | -10973.8161 | 0 | 0 | 0 | 0 | 0 | 0 | -2779.1332 | 0 | -70.3277 | 0
APPROACH_AND_LANDING | 1.52 | 3.1569 | 12.8036 | 14.1579 | 19480.6773 | 0 | 0 | 0 | 0 | 0 | 0 | 0 | 109.8311 | 121.5333 | 0.16605 | 1.2577 | 0.16539 | 7.6046 | 4438.1302 | -10844.8507 | -10844.8507 | 0 | 0 | 0 | 0 | 0 | 0 | -2725.6737 | 0 | -69.0506 | 0
APPROACH_AND_LANDING | 1.5217 | 3.1599 | 12.8036 | 14.1579 | 19480.6773 | 0 | 0 | 0 | 0 | 0 | 0 | 0 | 108.993 | 120.6059 | 0.16478 | 1.2577 | 0.16539 | 7.6046 | 4371.468 | -10715.8853 | -10715.8853 | 0 | 0 | 0 | 0 | 0 | 0 | -2672.7089 | 0 | -67.7831 | 0
APPROACH_AND_LANDING | 1.5233 | 3.1629 | 12.8036 | 14.1579 | 19480.6773 | 0 | 0 | 0 | 0 | 0 | 0 | 0 | 108.1549 | 119.6785 | 0.16351 | 1.2577 | 0.16539 | 7.6046 | 4304.8058 | -10586.9199 | -10586.9199 | 0 | 0 | 0 | 0 | 0 | 0 | -2620.2388 | 0 | -66.5252 | 0
APPROACH_AND_LANDING | 1.525 | 3.1659 | 12.8036 | 14.1579 | 19480.6773 | 0 | 0 | 0 | 0 | 0 | 0 | 0 | 107.3168 | 118.7511 | 0.16225 | 1.2577 | 0.16539 | 7.6046 | 4238.1436 | -10457.9545 | -10457.9545 | 0 | 0 | 0 | 0 | 0 | 0 | -2568.2634 | 0 | -65.2769 | 0
APPROACH_AND_LANDING | 1.5267 | 3.1689 | 12.8036 | 14.1579 | 19480.6773 | 0 | 0 | 0 | 0 | 0 | 0 | 0 | 106.4788 | 117.8237 | 0.16098 | 1.2577 | 0.16539 | 7.6046 | 4171.4813 | -10328.9891 | -10328.9891 | 0 | 0 | 0 | 0 | 0 | 0 | -2516.7826 | 0 | -64.0383 | 0
APPROACH_AND_LANDING | 1.5283 | 3.172 | 12.8036 | 14.1579 | 19480.6773 | 0 | 0 | 0 | 0 | 0 | 0 | 0 | 105.6407 | 116.8964 | 0.15971 | 1.2577 | 0.16539 | 7.6046 | 4104.8191 | -10200.0237 | -10200.0237 | 0 | 0 | 0 | 0 | 0 | 0 | -2465.7965 | 0 | -62.8095 | 0
APPROACH_AND_LANDING | 1.53 | 3.175 | 12.8036 | 14.1579 | 19480.6773 | 0 | 0 | 0 | 0 | 0 | 0 | 0 | 104.8026 | 115.969 | 0.15844 | 1.2577 | 0.16539 | 7.6046 | 4038.1569 | -10071.0583 | -10071.0583 | 0 | 0 | 0 | 0 | 0 | 0 | -2415.3051 | 0 | -61.5905 | 0
APPROACH_AND_LANDING | 1.5317 | 3.1779 | 12.8036 | 14.1579 | 19480.6773 | 0 | 0 | 0 | 0 | 0 | 0 | 0 | 103.9643 | 115.0414 | 0.15718 | 1.2577 | 0.16539 | 7.6046 | 3971.9472 | -9942.8919 | -9942.8919 | 0 | 0 | 0 | 0 | 0 | 0 | -2365.494 | 0 | -60.386 | 0
APPROACH_AND_LANDING | 1.5333 | 3.1807 | 12.8036 | 14.1579 | 19480.6773 | 0 | 0 | 0 | 0 | 0 | 0 | 0 | 103.1241 | 114.1116 | 0.15591 | 1.2577 | 0.16539 | 7.6046 | 3910.2962 | -9822.774 | -9822.774 | 0 | 0 | 0 | 0 | 0 | 0 | -2318.0301 | 0 | -59.2387 | 0
APPROACH_AND_LANDING | 1.535 | 3.1835 | 12.8036 | 14.1579 | 19480.6773 | 0 | 0 | 0 | 0 | 0 | 0 | 0 | 102.2838 | 113.1819 | 0.15464 | 1.2577 | 0.16539 | 7.6046 | 3848.6452 | -9702.656 | -9702.656 | 0 | 0 | 0 | 0 | 0 | 0 | -2271.0282 | 0 | -58.1007 | 0
APPROACH_AND_LANDING | 1.5367 | 3.1863 | 12.8036 | 14.1579 | 19480.6773 | 0 | 0 | 0 | 0 | 0 | 0 | 0 | 101.4436 | 112.2521 | 0.15337 | 1.2577 | 0.16539 | 7.6046 | 3786.9942 | -9582.538 | -9582.538 | 0 | 0 | 0 | 0 | 0 | 0 | -2224.4881 | 0 | -56.9718 | 0
APPROACH_AND_LANDING | 1.5383 | 3.189 | 12.8036 | 14.1579 | 19480.6773 | 0 | 0 | 0 | 0 | 0 | 0 | 0 | 100.6034 | 111.3223 | 0.1521 | 1.2577 | 0.16539 | 7.6046 | 3725.3432 | -9462.42 | -9462.42 | 0 | 0 | 0 | 0 | 0 | 0 | -2178.41 | 0 | -55.8522 | 0
APPROACH_AND_LANDING | 1.54 | 3.1918 | 12.8036 | 14.1579 | 19480.6773 | 0 | 0 | 0 | 0 | 0 | 0 | 0 | 99.7631 | 110.3926 | 0.15083 | 1.2577 | 0.16539 | 7.6046 | 3663.6922 | -9342.302 | -9342.302 | 0 | 0 | 0 | 0 | 0 | 0 | -2132.7938 | 0 | -54.7419 | 0
APPROACH_AND_LANDING | 1.5417 | 3.1946 | 12.8036 | 14.1579 | 19480.6773 | 0 | 0 | 0 | 0 | 0 | 0 | 0 | 98.9229 | 109.4628 | 0.14955 | 1.2577 | 0.16539 | 7.6046 | 3602.0412 | -9222.184 | -9222.184 | 0 | 0 | 0 | 0 | 0 | 0 | -2087.6395 | 0 | -53.6409 | 0
APPROACH_AND_LANDING | 1.5433 | 3.1974 | 12.8036 | 14.1579 | 19480.6773 | 0 | 0 | 0 | 0 | 0 | 0 | 0 | 98.0827 | 108.5331 | 0.14828 | 1.2577 | 0.16539 | 7.6046 | 3540.3902 | -9102.066 | -9102.066 | 0 | 0 | 0 | 0 | 0 | 0 | -2042.9471 | 0 | -52.5493 | 0
APPROACH_AND_LANDING | 1.545 | 3.2001 | 12.8036 | 14.1579 | 19480.6773 | 0 | 0 | 0 | 0 | 0 | 0 | 0 | 97.2424 | 107.6033 | 0.14701 | 1.2577 | 0.16539 | 7.6046 | 3478.7392 | -8981.948 | -8981.948 | 0 | 0 | 0 | 0 | 0 | 0 | -1998.7166 | 0 | -51.4671 | 0
APPROACH_AND_LANDING | 1.5467 | 3.2029 | 12.8036 | 14.1579 | 19480.6773 | 0 | 0 | 0 | 0 | 0 | 0 | 0 | 96.4022 | 106.6735 | 0.14574 | 1.2577 | 0.16539 | 7.6046 | 3417.0882 | -8861.83 | -8861.83 | 0 | 0 | 0 | 0 | 0 | 0 | -1954.9481 | 0 | -50.3944 | 0
APPROACH_AND_LANDING | 1.5483 | 3.2057 | 12.8036 | 14.1579 | 19480.6773 | 0 | 0 | 0 | 0 | 0 | 0 | 0 | 95.5617 | 105.7435 | 0.14447 | 1.2577 | 0.16539 | 7.6046 | 3355.8911 | -8742.4493 | -8742.4493 | 0 | 0 | 0 | 0 | 0 | 0 | -1911.7981 | 0 | -49.3352 | 0
APPROACH_AND_LANDING | 1.55 | 3.2082 | 12.8036 | 14.1579 | 19480.6773 | 0 | 0 | 0 | 0 | 0 | 0 | 0 | 94.719 | 104.811 | 0.1432 | 1.2577 | 0.16539 | 7.6046 | 3299.2659 | -8630.4953 | -8630.4953 | 0 | 0 | 0 | 0 | 0 | 0 | -1870.6715 | 0 | -48.3258 | 0
APPROACH_AND_LANDING | 1.5517 | 3.2107 | 12.8036 | 14.1579 | 19480.6773 | 0 | 0 | 0 | 0 | 0 | 0 | 0 | 93.8762 | 103.8784 | 0.14193 | 1.2577 | 0.16539 | 7.6046 | 3242.6407 | -8518.5413 | -8518.5413 | 0 | 0 | 0 | 0 | 0 | 0 | -1829.9768 | 0 | -47.3254 | 0
APPROACH_AND_LANDING | 1.5533 | 3.2133 | 12.8036 | 14.1579 | 19480.6773 | 0 | 0 | 0 | 0 | 0 | 0 | 0 | 93.0334 | 102.9458 | 0.14065 | 1.2577 | 0.16539 | 7.6046 | 3186.0156 | -8406.5873 | -8406.5873 | 0 | 0 | 0 | 0 | 0 | 0 | -1789.7138 | 0 | -46.3338 | 0
APPROACH_AND_LANDING | 1.555 | 3.2158 | 12.8036 | 14.1579 | 19480.6773 | 0 | 0 | 0 | 0 | 0 | 0 | 0 | 92.1906 | 102.0133 | 0.13938 | 1.2577 | 0.16539 | 7.6046 | 3129.3904 | -8294.6333 | -8294.6333 | 0 | 0 | 0 | 0 | 0 | 0 | -1749.8827 | 0 | -45.3513 | 0
APPROACH_AND_LANDING | 1.5567 | 3.2184 | 12.8036 | 14.1579 | 19480.6773 | 0 | 0 | 0 | 0 | 0 | 0 | 0 | 91.3479 | 101.0807 | 0.1381 | 1.2577 | 0.16539 | 7.6046 | 3072.7652 | -8182.6793 | -8182.6793 | 0 | 0 | 0 | 0 | 0 | 0 | -1710.4834 | 0 | -44.3777 | 0
APPROACH_AND_LANDING | 1.5583 | 3.2209 | 12.8036 | 14.1579 | 19480.6773 | 0 | 0 | 0 | 0 | 0 | 0 | 0 | 90.5051 | 100.1481 | 0.13683 | 1.2577 | 0.16539 | 7.6046 | 3016.14 | -8070.7253 | -8070.7253 | 0 | 0 | 0 | 0 | 0 | 0 | -1671.5159 | 0 | -43.4131 | 0
APPROACH_AND_LANDING | 1.56 | 3.2234 | 12.8036 | 14.1579 | 19480.6773 | 0 | 0 | 0 | 0 | 0 | 0 | 0 | 89.6623 | 99.2156 | 0.13555 | 1.2577 | 0.16539 | 7.6046 | 2959.5149 | -7958.7713 | -7958.7713 | 0 | 0 | 0 | 0 | 0 | 0 | -1632.9803 | 0 | -42.4576 | 0
APPROACH_AND_LANDING | 1.5617 | 3.226 | 12.8036 | 14.1579 | 19480.6773 | 0 | 0 | 0 | 0 | 0 | 0 | 0 | 88.8196 | 98.283 | 0.13428 | 1.2577 | 0.16539 | 7.6046 | 2902.8897 | -7846.8173 | -7846.8173 | 0 | 0 | 0 | 0 | 0 | 0 | -1594.8765 | 0 | -41.5112 | 0
APPROACH_AND_LANDING | 1.5633 | 3.2285 | 12.8036 | 14.1579 | 19480.6773 | 0 | 0 | 0 | 0 | 0 | 0 | 0 | 87.9768 | 97.3504 | 0.13301 | 1.2577 | 0.16539 | 7.6046 | 2846.2645 | -7734.8633 | -7734.8633 | 0 | 0 | 0 | 0 | 0 | 0 | -1557.2045 | 0 | -40.574 | 0
APPROACH_AND_LANDING | 1.565 | 3.231 | 12.8036 | 14.1579 | 19480.6773 | 0 | 0 | 0 | 0 | 0 | 0 | 0 | 87.1341 | 96.4179 | 0.13173 | 1.2577 | 0.16539 | 7.6046 | 2790.1144 | -7622.9176 | -7622.9176 | 0 | 0 | 0 | 0 | 0 | 0 | -1519.967 | 0 | -39.6459 | 0
APPROACH_AND_LANDING | 1.5667 | 3.2333 | 12.8036 | 14.1579 | 19480.6773 | 0 | 0 | 0 | 0 | 0 | 0 | 0 | 86.292 | 95.4861 | 0.13046 | 1.2577 | 0.16539 | 7.6046 | 2738.7493 | -7511.0559 | -7511.0559 | 0 | 0 | 0 | 0 | 0 | 0 | -1483.1888 | 0 | -38.7278 | 0
APPROACH_AND_LANDING | 1.5683 | 3.2356 | 12.8036 | 14.1579 | 19480.6773 | 0 | 0 | 0 | 0 | 0 | 0 | 0 | 85.4499 | 94.5543 | 0.12919 | 1.2577 | 0.16539 | 7.6046 | 2687.3843 | -7399.1943 | -7399.1943 | 0 | 0 | 0 | 0 | 0 | 0 | -1446.8417 | 0 | -37.8189 | 0
APPROACH_AND_LANDING | 1.57 | 3.238 | 12.8036 | 14.1579 | 19480.6773 | 0 | 0 | 0 | 0 | 0 | 0 | 0 | 84.6079 | 93.6226 | 0.12791 | 1.2577 | 0.16539 | 7.6046 | 2636.0192 | -7287.3326 | -7287.3326 | 0 | 0 | 0 | 0 | 0 | 0 | -1410.9257 | 0 | -36.9193 | 0
APPROACH_AND_LANDING | 1.5717 | 3.2403 | 12.8036 | 14.1579 | 19480.6773 | 0 | 0 | 0 | 0 | 0 | 0 | 0 | 83.7658 | 92.6908 | 0.12664 | 1.2577 | 0.16539 | 7.6046 | 2584.6542 | -7175.471 | -7175.471 | 0 | 0 | 0 | 0 | 0 | 0 | -1375.4408 | 0 | -36.029 | 0
APPROACH_AND_LANDING | 1.5733 | 3.2426 | 12.8036 | 14.1579 | 19480.6773 | 0 | 0 | 0 | 0 | 0 | 0 | 0 | 82.9237 | 91.759 | 0.12537 | 1.2577 | 0.16539 | 7.6046 | 2533.2891 | -7063.6093 | -7063.6093 | 0 | 0 | 0 | 0 | 0 | 0 | -1340.3871 | 0 | -35.148 | 0
APPROACH_AND_LANDING | 1.575 | 3.2449 | 12.8036 | 14.1579 | 19480.6773 | 0 | 0 | 0 | 0 | 0 | 0 | 0 | 82.0816 | 90.8272 | 0.12409 | 1.2577 | 0.16539 | 7.6046 | 2481.9241 | -6951.7477 | -6951.7477 | 0 | 0 | 0 | 0 | 0 | 0 | -1305.7644 | 0 | -34.2764 | 0
APPROACH_AND_LANDING | 1.5767 | 3.2472 | 12.8036 | 14.1579 | 19480.6773 | 0 | 0 | 0 | 0 | 0 | 0 | 0 | 81.2395 | 89.8954 | 0.12282 | 1.2577 | 0.16539 | 7.6046 | 2430.559 | -6839.886 | -6839.886 | 0 | 0 | 0 | 0 | 0 | 0 | -1271.5729 | 0 | -33.4142 | 0
APPROACH_AND_LANDING | 1.5783 | 3.2495 | 12.8036 | 14.1579 | 19480.6773 | 0 | 0 | 0 | 0 | 0 | 0 | 0 | 80.3975 | 88.9636 | 0.12155 | 1.2577 | 0.16539 | 7.6046 | 2379.1939 | -6728.0243 | -6728.0243 | 0 | 0 | 0 | 0 | 0 | 0 | -1237.8124 | 0 | -32.5614 | 0
APPROACH_AND_LANDING | 1.58 | 3.2518 | 12.8036 | 14.1579 | 19480.6773 | 0 | 0 | 0 | 0 | 0 | 0 | 0 | 79.5554 | 88.0318 | 0.12027 | 1.2577 | 0.16539 | 7.6046 | 2327.8289 | -6616.1627 | -6616.1627 | 0 | 0 | 0 | 0 | 0 | 0 | -1204.4831 | 0 | -31.7181 | 0
APPROACH_AND_LANDING | 1.5817 | 3.2541 | 12.8036 | 14.1579 | 19480.6773 | 0 | 0 | 0 | 0 | 0 | 0 | 0 | 78.7138 | 87.1005 | 0.119 | 1.2577 | 0.16539 | 7.6046 | 2276.9584 | -6504.3626 | -6504.3626 | 0 | 0 | 0 | 0 | 0 | 0 | -1171.6028 | 0 | -30.8848 | 0
APPROACH_AND_LANDING | 1.5833 | 3.2561 | 12.8036 | 14.1579 | 19480.6773 | 0 | 0 | 0 | 0 | 0 | 0 | 0 | 77.8768 | 86.1744 | 0.11774 | 1.2577 | 0.16539 | 7.6046 | 2231.0701 | -6393.1825 | -6393.1825 | 0 | 0 | 0 | 0 | 0 | 0 | -1139.332 | 0 | -30.0658 | 0
APPROACH_AND_LANDING | 1.585 | 3.2582 | 12.8036 | 14.1579 | 19480.6773 | 0 | 0 | 0 | 0 | 0 | 0 | 0 | 77.0399 | 85.2482 | 0.11647 | 1.2577 | 0.16539 | 7.6046 | 2185.1817 | -6282.0024 | -6282.0024 | 0 | 0 | 0 | 0 | 0 | 0 | -1107.487 | 0 | -29.2562 | 0
APPROACH_AND_LANDING | 1.5867 | 3.2603 | 12.8036 | 14.1579 | 19480.6773 | 0 | 0 | 0 | 0 | 0 | 0 | 0 | 76.2029 | 84.3221 | 0.11521 | 1.2577 | 0.16539 | 7.6046 | 2139.2933 | -6170.8222 | -6170.8222 | 0 | 0 | 0 | 0 | 0 | 0 | -1076.0679 | 0 | -28.4561 | 0
APPROACH_AND_LANDING | 1.5883 | 3.2624 | 12.8036 | 14.1579 | 19480.6773 | 0 | 0 | 0 | 0 | 0 | 0 | 0 | 75.366 | 83.396 | 0.11394 | 1.2577 | 0.16539 | 7.6046 | 2093.4049 | -6059.6421 | -6059.6421 | 0 | 0 | 0 | 0 | 0 | 0 | -1045.0747 | 0 | -27.6655 | 0
APPROACH_AND_LANDING | 1.59 | 3.2644 | 12.8036 | 14.1579 | 19480.6773 | 0 | 0 | 0 | 0 | 0 | 0 | 0 | 74.5291 | 82.4699 | 0.11268 | 1.2577 | 0.16539 | 7.6046 | 2047.5166 | -5948.462 | -5948.462 | 0 | 0 | 0 | 0 | 0 | 0 | -1014.5073 | 0 | -26.8845 | 0
APPROACH_AND_LANDING | 1.5917 | 3.2665 | 12.8036 | 14.1579 | 19480.6773 | 0 | 0 | 0 | 0 | 0 | 0 | 0 | 73.6921 | 81.5438 | 0.11141 | 1.2577 | 0.16539 | 7.6046 | 2001.6282 | -5837.2819 | -5837.2819 | 0 | 0 | 0 | 0 | 0 | 0 | -984.3659 | 0 | -26.1131 | 0
APPROACH_AND_LANDING | 1.5933 | 3.2686 | 12.8036 | 14.1579 | 19480.6773 | 0 | 0 | 0 | 0 | 0 | 0 | 0 | 72.8552 | 80.6176 | 0.11014 | 1.2577 | 0.16539 | 7.6046 | 1955.7398 | -5726.1018 | -5726.1018 | 0 | 0 | 0 | 0 | 0 | 0 | -954.6502 | 0 | -25.3513 | 0
APPROACH_AND_LANDING | 1.595 | 3.2706 | 12.8036 | 14.1579 | 19480.6773 | 0 | 0 | 0 | 0 | 0 | 0 | 0 | 72.0182 | 79.6915 | 0.10888 | 1.2577 | 0.16539 | 7.6046 | 1909.8514 | -5614.9217 | -5614.9217 | 0 | 0 | 0 | 0 | 0 | 0 | -925.3605 | 0 | -24.5992 | 0
APPROACH_AND_LANDING | 1.5967 | 3.2727 | 12.8036 | 14.1579 | 19480.6773 | 0 | 0 | 0 | 0 | 0 | 0 | 0 | 71.1813 | 78.7654 | 0.10761 | 1.2577 | 0.16539 | 7.6046 | 1863.963 | -5503.7416 | -5503.7416 | 0 | 0 | 0 | 0 | 0 | 0 | -896.4966 | 0 | -23.8568 | 0
APPROACH_AND_LANDING | 1.5983 | 3.2748 | 12.8036 | 14.1579 | 19480.6773 | 0 | 0 | 0 | 0 | 0 | 0 | 0 | 70.3452 | 77.8402 | 0.10635 | 1.2577 | 0.16539 | 7.6046 | 1818.5786 | -5392.6749 | -5392.6749 | 0 | 0 | 0 | 0 | 0 | 0 | -868.0874 | 0 | -23.125 | 0
APPROACH_AND_LANDING | 1.6 | 3.2766 | 12.8036 | 14.1579 | 19480.6773 | 0 | 0 | 0 | 0 | 0 | 0 | 0 | 69.5177 | 76.9246 | 0.1051 | 1.2577 | 0.16539 | 7.6046 | 1778.2698 | -5282.7513 | -5282.7513 | 0 | 0 | 0 | 0 | 0 | 0 | -840.3891 | 0 | -22.4104 | 0
APPROACH_AND_LANDING | 1.6017 | 3.2785 | 12.8036 | 14.1579 | 19480.6773 | 0 | 0 | 0 | 0 | 0 | 0 | 0 | 68.6902 | 76.0089 | 0.10385 | 1.2577 | 0.16539 | 7.6046 | 1737.961 | -5172.8276 | -5172.8276 | 0 | 0 | 0 | 0 | 0 | 0 | -813.107 | 0 | -21.7055 | 0
APPROACH_AND_LANDING | 1.6033 | 3.2803 | 12.8036 | 14.1579 | 19480.6773 | 0 | 0 | 0 | 0 | 0 | 0 | 0 | 67.8627 | 75.0933 | 0.1026 | 1.2577 | 0.16539 | 7.6046 | 1697.6522 | -5062.9039 | -5062.9039 | 0 | 0 | 0 | 0 | 0 | 0 | -786.2412 | 0 | -21.0102 | 0
APPROACH_AND_LANDING | 1.605 | 3.2821 | 12.8036 | 14.1579 | 19480.6773 | 0 | 0 | 0 | 0 | 0 | 0 | 0 | 67.0352 | 74.1776 | 0.10135 | 1.2577 | 0.16539 | 7.6046 | 1657.3434 | -4952.9802 | -4952.9802 | 0 | 0 | 0 | 0 | 0 | 0 | -759.7918 | 0 | -20.3245 | 0
APPROACH_AND_LANDING | 1.6067 | 3.284 | 12.8036 | 14.1579 | 19480.6773 | 0 | 0 | 0 | 0 | 0 | 0 | 0 | 66.2077 | 73.262 | 0.1001 | 1.2577 | 0.16539 | 7.6046 | 1617.0347 | -4843.0566 | -4843.0566 | 0 | 0 | 0 | 0 | 0 | 0 | -733.7586 | 0 | -19.6485 | 0
APPROACH_AND_LANDING | 1.6083 | 3.2858 | 12.8036 | 14.1579 | 19480.6773 | 0 | 0 | 0 | 0 | 0 | 0 | 0 | 65.3803 | 72.3463 | 0.098844 | 1.2577 | 0.16539 | 7.6046 | 1576.7259 | -4733.1329 | -4733.1329 | 0 | 0 | 0 | 0 | 0 | 0 | -708.1418 | 0 | -18.9822 | 0
APPROACH_AND_LANDING | 1.61 | 3.2877 | 12.8036 | 14.1579 | 19480.6773 | 0 | 0 | 0 | 0 | 0 | 0 | 0 | 64.5528 | 71.4307 | 0.097593 | 1.2577 | 0.16539 | 7.6046 | 1536.4171 | -4623.2092 | -4623.2092 | 0 | 0 | 0 | 0 | 0 | 0 | -682.9412 | 0 | -18.3256 | 0
APPROACH_AND_LANDING | 1.6117 | 3.2895 | 12.8036 | 14.1579 | 19480.6773 | 0 | 0 | 0 | 0 | 0 | 0 | 0 | 63.7253 | 70.515 | 0.096342 | 1.2577 | 0.16539 | 7.6046 | 1496.1083 | -4513.2856 | -4513.2856 | 0 | 0 | 0 | 0 | 0 | 0 | -658.1569 | 0 | -17.6789 | 0
APPROACH_AND_LANDING | 1.6133 | 3.2913 | 12.8036 | 14.1579 | 19480.6773 | 0 | 0 | 0 | 0 | 0 | 0 | 0 | 62.8978 | 69.5994 | 0.095091 | 1.2577 | 0.16539 | 7.6046 | 1455.7995 | -4403.3619 | -4403.3619 | 0 | 0 | 0 | 0 | 0 | 0 | -633.789 | 0 | -17.0419 | 0
APPROACH_AND_LANDING | 1.615 | 3.2932 | 12.8036 | 14.1579 | 19480.6773 | 0 | 0 | 0 | 0 | 0 | 0 | 0 | 62.0715 | 68.6851 | 0.093842 | 1.2577 | 0.16539 | 7.6046 | 1415.9939 | -4293.6013 | -4293.6013 | 0 | 0 | 0 | 0 | 0 | 0 | -609.8725 | 0 | -16.4158 | 0
APPROACH_AND_LANDING | 1.6167 | 3.2948 | 12.8036 | 14.1579 | 19480.6773 | 0 | 0 | 0 | 0 | 0 | 0 | 0 | 61.2576 | 67.7844 | 0.092611 | 1.2577 | 0.16539 | 7.6046 | 1381.2561 | -4185.4829 | -4185.4829 | 0 | 0 | 0 | 0 | 0 | 0 | -586.7197 | 0 | -15.8089 | 0
APPROACH_AND_LANDING | 1.6183 | 3.2964 | 12.8036 | 14.1579 | 19480.6773 | 0 | 0 | 0 | 0 | 0 | 0 | 0 | 60.4437 | 66.8838 | 0.091381 | 1.2577 | 0.16539 | 7.6046 | 1346.5183 | -4077.3646 | -4077.3646 | 0 | 0 | 0 | 0 | 0 | 0 | -563.9697 | 0 | -15.2116 | 0
APPROACH_AND_LANDING | 1.62 | 3.298 | 12.8036 | 14.1579 | 19480.6773 | 0 | 0 | 0 | 0 | 0 | 0 | 0 | 59.6298 | 65.9832 | 0.09015 | 1.2577 | 0.16539 | 7.6046 | 1311.7805 | -3969.2463 | -3969.2463 | 0 | 0 | 0 | 0 | 0 | 0 | -541.6224 | 0 | -14.6238 | 0
APPROACH_AND_LANDING | 1.6217 | 3.2996 | 12.8036 | 14.1579 | 19480.6773 | 0 | 0 | 0 | 0 | 0 | 0 | 0 | 58.8159 | 65.0826 | 0.08892 | 1.2577 | 0.16539 | 7.6046 | 1277.0427 | -3861.128 | -3861.128 | 0 | 0 | 0 | 0 | 0 | 0 | -519.6778 | 0 | -14.0458 | 0
APPROACH_AND_LANDING | 1.6233 | 3.3012 | 12.8036 | 14.1579 | 19480.6773 | 0 | 0 | 0 | 0 | 0 | 0 | 0 | 58.002 | 64.182 | 0.087689 | 1.2577 | 0.16539 | 7.6046 | 1242.3048 | -3753.0097 | -3753.0097 | 0 | 0 | 0 | 0 | 0 | 0 | -498.136 | 0 | -13.4774 | 0
APPROACH_AND_LANDING | 1.625 | 3.3028 | 12.8036 | 14.1579 | 19480.6773 | 0 | 0 | 0 | 0 | 0 | 0 | 0 | 57.1882 | 63.2814 | 0.086459 | 1.2577 | 0.16539 | 7.6046 | 1207.567 | -3644.8914 | -3644.8914 | 0 | 0 | 0 | 0 | 0 | 0 | -476.9969 | 0 | -12.9187 | 0
APPROACH_AND_LANDING | 1.6267 | 3.3044 | 12.8036 | 14.1579 | 19480.6773 | 0 | 0 | 0 | 0 | 0 | 0 | 0 | 56.3743 | 62.3808 | 0.085229 | 1.2577 | 0.16539 | 7.6046 | 1172.8292 | -3536.773 | -3536.773 | 0 | 0 | 0 | 0 | 0 | 0 | -456.2605 | 0 | -12.3698 | 0
APPROACH_AND_LANDING | 1.6283 | 3.3061 | 12.8036 | 14.1579 | 19480.6773 | 0 | 0 | 0 | 0 | 0 | 0 | 0 | 55.5604 | 61.4801 | 0.083998 | 1.2577 | 0.16539 | 7.6046 | 1138.0914 | -3428.6547 | -3428.6547 | 0 | 0 | 0 | 0 | 0 | 0 | -435.9269 | 0 | -11.8306 | 0
APPROACH_AND_LANDING | 1.63 | 3.3077 | 12.8036 | 14.1579 | 19480.6773 | 0 | 0 | 0 | 0 | 0 | 0 | 0 | 54.7465 | 60.5795 | 0.082768 | 1.2577 | 0.16539 | 7.6046 | 1103.3536 | -3320.5364 | -3320.5364 | 0 | 0 | 0 | 0 | 0 | 0 | -415.996 | 0 | -11.3013 | 0
APPROACH_AND_LANDING | 1.6317 | 3.3093 | 12.8036 | 14.1579 | 19480.6773 | 0 | 0 | 0 | 0 | 0 | 0 | 0 | 53.9338 | 59.6803 | 0.081539 | 1.2577 | 0.16539 | 7.6046 | 1069.0966 | -3214.9283 | -3214.9283 | 0 | 0 | 0 | 0 | 0 | 0 | -396.7867 | 0 | -10.7904 | 0
APPROACH_AND_LANDING | 1.6333 | 3.3107 | 12.8036 | 14.1579 | 19480.6773 | 0 | 0 | 0 | 0 | 0 | 0 | 0 | 53.1334 | 58.7946 | 0.080329 | 1.2577 | 0.16539 | 7.6046 | 1039.683 | -3134.6052 | -3134.6052 | 0 | 0 | 0 | 0 | 0 | 0 | -381.1319 | 0 | -10.3753 | 0
APPROACH_AND_LANDING | 1.635 | 3.312 | 12.8036 | 14.1579 | 19480.6773 | 0 | 0 | 0 | 0 | 0 | 0 | 0 | 52.333 | 57.9089 | 0.079119 | 1.2577 | 0.16539 | 7.6046 | 1010.2693 | -3054.2821 | -3054.2821 | 0 | 0 | 0 | 0 | 0 | 0 | -365.7713 | 0 | -9.9673 | 0
APPROACH_AND_LANDING | 1.6367 | 3.3134 | 12.8036 | 14.1579 | 19480.6773 | 0 | 0 | 0 | 0 | 0 | 0 | 0 | 51.5326 | 57.0232 | 0.077909 | 1.2577 | 0.16539 | 7.6046 | 980.8556 | -2973.9589 | -2973.9589 | 0 | 0 | 0 | 0 | 0 | 0 | -350.705 | 0 | -9.5665 | 0
APPROACH_AND_LANDING | 1.6383 | 3.3148 | 12.8036 | 14.1579 | 19480.6773 | 0 | 0 | 0 | 0 | 0 | 0 | 0 | 50.7322 | 56.1376 | 0.076699 | 1.2577 | 0.16539 | 7.6046 | 951.442 | -2893.6358 | -2893.6358 | 0 | 0 | 0 | 0 | 0 | 0 | -335.9329 | 0 | -9.1729 | 0
APPROACH_AND_LANDING | 1.64 | 3.3162 | 12.8036 | 14.1579 | 19480.6773 | 0 | 0 | 0 | 0 | 0 | 0 | 0 | 49.9318 | 55.2519 | 0.075489 | 1.2577 | 0.16539 | 7.6046 | 922.0283 | -2813.3126 | -2813.3126 | 0 | 0 | 0 | 0 | 0 | 0 | -321.455 | 0 | -8.7865 | 0
APPROACH_AND_LANDING | 1.6417 | 3.3176 | 12.8036 | 14.1579 | 19480.6773 | 0 | 0 | 0 | 0 | 0 | 0 | 0 | 49.1314 | 54.3662 | 0.074279 | 1.2577 | 0.16539 | 7.6046 | 892.6146 | -2732.9895 | -2732.9895 | 0 | 0 | 0 | 0 | 0 | 0 | -307.2714 | 0 | -8.4073 | 0
APPROACH_AND_LANDING | 1.6433 | 3.319 | 12.8036 | 14.1579 | 19480.6773 | 0 | 0 | 0 | 0 | 0 | 0 | 0 | 48.331 | 53.4805 | 0.073068 | 1.2577 | 0.16539 | 7.6046 | 863.2009 | -2652.6664 | -2652.6664 | 0 | 0 | 0 | 0 | 0 | 0 | -293.382 | 0 | -8.0354 | 0
APPROACH_AND_LANDING | 1.645 | 3.3204 | 12.8036 | 14.1579 | 19480.6773 | 0 | 0 | 0 | 0 | 0 | 0 | 0 | 47.5306 | 52.5949 | 0.071858 | 1.2577 | 0.16539 | 7.6046 | 833.7873 | -2572.3432 | -2572.3432 | 0 | 0 | 0 | 0 | 0 | 0 | -279.7869 | 0 | -7.6708 | 0
APPROACH_AND_LANDING | 1.6467 | 3.3218 | 12.8036 | 14.1579 | 19480.6773 | 0 | 0 | 0 | 0 | 0 | 0 | 0 | 46.7302 | 51.7092 | 0.070648 | 1.2577 | 0.16539 | 7.6046 | 804.3736 | -2492.0201 | -2492.0201 | 0 | 0 | 0 | 0 | 0 | 0 | -266.486 | 0 | -7.3136 | 0
APPROACH_AND_LANDING | 1.6483 | 3.3231 | 12.8036 | 14.1579 | 19480.6773 | 0 | 0 | 0 | 0 | 0 | 0 | 0 | 45.9302 | 50.8239 | 0.069439 | 1.2577 | 0.16539 | 7.6046 | 775.3941 | -2414.0719 | -2414.0719 | 0 | 0 | 0 | 0 | 0 | 0 | -253.7307 | 0 | -6.9706 | 0
APPROACH_AND_LANDING | 1.65 | 3.3243 | 12.8036 | 14.1579 | 19480.6773 | 0 | 0 | 0 | 0 | 0 | 0 | 0 | 45.1333 | 49.9421 | 0.068234 | 1.2577 | 0.16539 | 7.6046 | 750.7877 | -2360.0457 | -2360.0457 | 0 | 0 | 0 | 0 | 0 | 0 | -243.7488 | 0 | -6.7031 | 0
APPROACH_AND_LANDING | 1.6517 | 3.3255 | 12.8036 | 14.1579 | 19480.6773 | 0 | 0 | 0 | 0 | 0 | 0 | 0 | 44.3365 | 49.0604 | 0.067029 | 1.2577 | 0.16539 | 7.6046 | 726.1813 | -2306.0195 | -2306.0195 | 0 | 0 | 0 | 0 | 0 | 0 | -233.964 | 0 | -6.4405 | 0
APPROACH_AND_LANDING | 1.6533 | 3.3266 | 12.8036 | 14.1579 | 19480.6773 | 0 | 0 | 0 | 0 | 0 | 0 | 0 | 43.5396 | 48.1786 | 0.065825 | 1.2577 | 0.16539 | 7.6046 | 701.5749 | -2251.9933 | -2251.9933 | 0 | 0 | 0 | 0 | 0 | 0 | -224.3761 | 0 | -6.1828 | 0
APPROACH_AND_LANDING | 1.655 | 3.3278 | 12.8036 | 14.1579 | 19480.6773 | 0 | 0 | 0 | 0 | 0 | 0 | 0 | 42.7428 | 47.2969 | 0.06462 | 1.2577 | 0.16539 | 7.6046 | 676.9686 | -2197.9671 | -2197.9671 | 0 | 0 | 0 | 0 | 0 | 0 | -214.9853 | 0 | -5.93 | 0
APPROACH_AND_LANDING | 1.6567 | 3.329 | 12.8036 | 14.1579 | 19480.6773 | 0 | 0 | 0 | 0 | 0 | 0 | 0 | 41.9459 | 46.4151 | 0.063415 | 1.2577 | 0.16539 | 7.6046 | 652.3622 | -2143.9408 | -2143.9408 | 0 | 0 | 0 | 0 | 0 | 0 | -205.7916 | 0 | -5.6821 | 0
APPROACH_AND_LANDING | 1.6583 | 3.3301 | 12.8036 | 14.1579 | 19480.6773 | 0 | 0 | 0 | 0 | 0 | 0 | 0 | 41.1491 | 45.5334 | 0.062211 | 1.2577 | 0.16539 | 7.6046 | 627.7558 | -2089.9146 | -2089.9146 | 0 | 0 | 0 | 0 | 0 | 0 | -196.7948 | 0 | -5.4392 | 0
APPROACH_AND_LANDING | 1.66 | 3.3313 | 12.8036 | 14.1579 | 19480.6773 | 0 | 0 | 0 | 0 | 0 | 0 | 0 | 40.3522 | 44.6516 | 0.061006 | 1.2577 | 0.16539 | 7.6046 | 603.1494 | -2035.8884 | -2035.8884 | 0 | 0 | 0 | 0 | 0 | 0 | -187.9951 | 0 | -5.2012 | 0
APPROACH_AND_LANDING | 1.6617 | 3.3325 | 12.8036 | 14.1579 | 19480.6773 | 0 | 0 | 0 | 0 | 0 | 0 | 0 | 39.5554 | 43.7699 | 0.059801 | 1.2577 | 0.16539 | 7.6046 | 578.543 | -1981.8622 | -1981.8622 | 0 | 0 | 0 | 0 | 0 | 0 | -179.3924 | 0 | -4.9682 | 0
APPROACH_AND_LANDING | 1.6633 | 3.3336 | 12.8036 | 14.1579 | 19480.6773 | 0 | 0 | 0 | 0 | 0 | 0 | 0 | 38.7586 | 42.8882 | 0.058596 | 1.2577 | 0.16539 | 7.6046 | 553.9366 | -1927.836 | -1927.836 | 0 | 0 | 0 | 0 | 0 | 0 | -170.9868 | 0 | -4.7401 | 0
APPROACH_AND_LANDING | 1.665 | 3.3348 | 12.8036 | 14.1579 | 19480.6773 | 0 | 0 | 0 | 0 | 0 | 0 | 0 | 37.962 | 42.0068 | 0.057392 | 1.2577 | 0.16539 | 7.6046 | 529.7588 | -1873.8316 | -1873.8316 | 0 | 0 | 0 | 0 | 0 | 0 | -162.7814 | 0 | -4.5172 | 0
APPROACH_AND_LANDING | 1.6667 | 3.3357 | 12.8036 | 14.1579 | 19480.6773 | 0 | 0 | 0 | 0 | 0 | 0 | 0 | 37.1688 | 41.129 | 0.056193 | 1.2577 | 0.16539 | 7.6046 | 509.8978 | -1820.0473 | -1820.0473 | 0 | 0 | 0 | 0 | 0 | 0 | -154.8052 | 0 | -4.3002 | 0
APPROACH_AND_LANDING | 1.6683 | 3.3367 | 12.8036 | 14.1579 | 19480.6773 | 0 | 0 | 0 | 0 | 0 | 0 | 0 | 36.3755 | 40.2512 | 0.054994 | 1.2577 | 0.16539 | 7.6046 | 490.0367 | -1766.263 | -1766.263 | 0 | 0 | 0 | 0 | 0 | 0 | -147.0242 | 0 | -4.0881 | 0
APPROACH_AND_LANDING | 1.67 | 3.3376 | 12.8036 | 14.1579 | 19480.6773 | 0 | 0 | 0 | 0 | 0 | 0 | 0 | 35.5822 | 39.3734 | 0.053794 | 1.2577 | 0.16539 | 7.6046 | 470.1757 | -1712.4787 | -1712.4787 | 0 | 0 | 0 | 0 | 0 | 0 | -139.4386 | 0 | -3.8811 | 0
APPROACH_AND_LANDING | 1.6717 | 3.3386 | 12.8036 | 14.1579 | 19480.6773 | 0 | 0 | 0 | 0 | 0 | 0 | 0 | 34.7889 | 38.4956 | 0.052595 | 1.2577 | 0.16539 | 7.6046 | 450.3146 | -1658.6944 | -1658.6944 | 0 | 0 | 0 | 0 | 0 | 0 | -132.0481 | 0 | -3.679 | 0
APPROACH_AND_LANDING | 1.6733 | 3.3395 | 12.8036 | 14.1579 | 19480.6773 | 0 | 0 | 0 | 0 | 0 | 0 | 0 | 33.9956 | 37.6178 | 0.051396 | 1.2577 | 0.16539 | 7.6046 | 430.4536 | -1604.9101 | -1604.9101 | 0 | 0 | 0 | 0 | 0 | 0 | -124.853 | 0 | -3.482 | 0
APPROACH_AND_LANDING | 1.675 | 3.3405 | 12.8036 | 14.1579 | 19480.6773 | 0 | 0 | 0 | 0 | 0 | 0 | 0 | 33.2024 | 36.74 | 0.050196 | 1.2577 | 0.16539 | 7.6046 | 410.5925 | -1551.1258 | -1551.1258 | 0 | 0 | 0 | 0 | 0 | 0 | -117.8531 | 0 | -3.2901 | 0
APPROACH_AND_LANDING | 1.6767 | 3.3414 | 12.8036 | 14.1579 | 19480.6773 | 0 | 0 | 0 | 0 | 0 | 0 | 0 | 32.4091 | 35.8622 | 0.048997 | 1.2577 | 0.16539 | 7.6046 | 390.7315 | -1497.3414 | -1497.3414 | 0 | 0 | 0 | 0 | 0 | 0 | -111.0485 | 0 | -3.1032 | 0
APPROACH_AND_LANDING | 1.6783 | 3.3424 | 12.8036 | 14.1579 | 19480.6773 | 0 | 0 | 0 | 0 | 0 | 0 | 0 | 31.6158 | 34.9844 | 0.047798 | 1.2577 | 0.16539 | 7.6046 | 370.8705 | -1443.5571 | -1443.5571 | 0 | 0 | 0 | 0 | 0 | 0 | -104.4391 | 0 | -2.9214 | 0
APPROACH_AND_LANDING | 1.68 | 3.3433 | 12.8036 | 14.1579 | 19480.6773 | 0 | 0 | 0 | 0 | 0 | 0 | 0 | 30.8225 | 34.1066 | 0.046599 | 1.2577 | 0.16539 | 7.6046 | 351.0094 | -1389.7728 | -1389.7728 | 0 | 0 | 0 | 0 | 0 | 0 | -98.0251 | 0 | -2.7447 | 0
APPROACH_AND_LANDING | 1.6817 | 3.3442 | 12.8036 | 14.1579 | 19480.6773 | 0 | 0 | 0 | 0 | 0 | 0 | 0 | 30.0299 | 33.2295 | 0.0454 | 1.2577 | 0.16539 | 7.6046 | 331.5771 | -1336.0343 | -1336.0343 | 0 | 0 | 0 | 0 | 0 | 0 | -91.8115 | 0 | -2.5733 | 0
APPROACH_AND_LANDING | 1.6833 | 3.345 | 12.8036 | 14.1579 | 19480.6773 | 0 | 0 | 0 | 0 | 0 | 0 | 0 | 29.2441 | 32.36 | 0.044212 | 1.2577 | 0.16539 | 7.6046 | 316.4628 | -1282.7568 | -1282.7568 | 0 | 0 | 0 | 0 | 0 | 0 | -85.8436 | 0 | -2.4084 | 0
APPROACH_AND_LANDING | 1.685 | 3.3457 | 12.8036 | 14.1579 | 19480.6773 | 0 | 0 | 0 | 0 | 0 | 0 | 0 | 28.4583 | 31.4905 | 0.043024 | 1.2577 | 0.16539 | 7.6046 | 301.3485 | -1229.4793 | -1229.4793 | 0 | 0 | 0 | 0 | 0 | 0 | -80.0674 | 0 | -2.2486 | 0
APPROACH_AND_LANDING | 1.6867 | 3.3464 | 12.8036 | 14.1579 | 19480.6773 | 0 | 0 | 0 | 0 | 0 | 0 | 0 | 27.6725 | 30.6209 | 0.041836 | 1.2577 | 0.16539 | 7.6046 | 286.2342 | -1176.2018 | -1176.2018 | 0 | 0 | 0 | 0 | 0 | 0 | -74.4827 | 0 | -2.0938 | 0
APPROACH_AND_LANDING | 1.6883 | 3.3471 | 12.8036 | 14.1579 | 19480.6773 | 0 | 0 | 0 | 0 | 0 | 0 | 0 | 26.8867 | 29.7514 | 0.040648 | 1.2577 | 0.16539 | 7.6046 | 271.1199 | -1122.9243 | -1122.9243 | 0 | 0 | 0 | 0 | 0 | 0 | -69.0897 | 0 | -1.9441 | 0
APPROACH_AND_LANDING | 1.69 | 3.3479 | 12.8036 | 14.1579 | 19480.6773 | 0 | 0 | 0 | 0 | 0 | 0 | 0 | 26.1009 | 28.8819 | 0.03946 | 1.2577 | 0.16539 | 7.6046 | 256.0056 | -1069.6467 | -1069.6467 | 0 | 0 | 0 | 0 | 0 | 0 | -63.8883 | 0 | -1.7995 | 0
APPROACH_AND_LANDING | 1.6917 | 3.3486 | 12.8036 | 14.1579 | 19480.6773 | 0 | 0 | 0 | 0 | 0 | 0 | 0 | 25.3151 | 28.0124 | 0.038272 | 1.2577 | 0.16539 | 7.6046 | 240.8913 | -1016.3692 | -1016.3692 | 0 | 0 | 0 | 0 | 0 | 0 | -58.8785 | 0 | -1.6601 | 0
APPROACH_AND_LANDING | 1.6933 | 3.3493 | 12.8036 | 14.1579 | 19480.6773 | 0 | 0 | 0 | 0 | 0 | 0 | 0 | 24.5293 | 27.1428 | 0.037084 | 1.2577 | 0.16539 | 7.6046 | 225.777 | -963.0917 | -963.0917 | 0 | 0 | 0 | 0 | 0 | 0 | -54.0603 | 0 | -1.5257 | 0
APPROACH_AND_LANDING | 1.695 | 3.35 | 12.8036 | 14.1579 | 19480.6773 | 0 | 0 | 0 | 0 | 0 | 0 | 0 | 23.7435 | 26.2733 | 0.035896 | 1.2577 | 0.16539 | 7.6046 | 210.6627 | -909.8142 | -909.8142 | 0 | 0 | 0 | 0 | 0 | 0 | -49.4337 | 0 | -1.3965 | 0
APPROACH_AND_LANDING | 1.6967 | 3.3508 | 12.8036 | 14.1579 | 19480.6773 | 0 | 0 | 0 | 0 | 0 | 0 | 0 | 22.9577 | 25.4038 | 0.034708 | 1.2577 | 0.16539 | 7.6046 | 195.5484 | -856.5367 | -856.5367 | 0 | 0 | 0 | 0 | 0 | 0 | -44.9987 | 0 | -1.2725 | 0
APPROACH_AND_LANDING | 1.6983 | 3.3515 | 12.8036 | 14.1579 | 19480.6773 | 0 | 0 | 0 | 0 | 0 | 0 | 0 | 22.1729 | 24.5354 | 0.033522 | 1.2577 | 0.16539 | 7.6046 | 180.8547 | -803.328 | -803.328 | 0 | 0 | 0 | 0 | 0 | 0 | -40.7606 | 0 | -1.1538 | 0
APPROACH_AND_LANDING | 1.7 | 3.352 | 12.8036 | 14.1579 | 19480.6773 | 0 | 0 | 0 | 0 | 0 | 0 | 0 | 21.3984 | 23.6783 | 0.032351 | 1.2577 | 0.16539 | 7.6046 | 170.3977 | -750.8122 | -750.8122 | 0 | 0 | 0 | 0 | 0 | 0 | -36.7652 | 0 | -1.0417 | 0
APPROACH_AND_LANDING | 1.7017 | 3.3525 | 12.8036 | 14.1579 | 19480.6773 | 0 | 0 | 0 | 0 | 0 | 0 | 0 | 20.6238 | 22.8212 | 0.03118 | 1.2577 | 0.16539 | 7.6046 | 159.9406 | -698.2965 | -698.2965 | 0 | 0 | 0 | 0 | 0 | 0 | -32.9559 | 0 | -0.93467 | 0
APPROACH_AND_LANDING | 1.7033 | 3.353 | 12.8036 | 14.1579 | 19480.6773 | 0 | 0 | 0 | 0 | 0 | 0 | 0 | 19.8492 | 21.9641 | 0.030009 | 1.2577 | 0.16539 | 7.6046 | 149.4836 | -645.7807 | -645.7807 | 0 | 0 | 0 | 0 | 0 | 0 | -29.3328 | 0 | -0.83273 | 0
APPROACH_AND_LANDING | 1.705 | 3.3535 | 12.8036 | 14.1579 | 19480.6773 | 0 | 0 | 0 | 0 | 0 | 0 | 0 | 19.0747 | 21.107 | 0.028838 | 1.2577 | 0.16539 | 7.6046 | 139.0265 | -593.2649 | -593.2649 | 0 | 0 | 0 | 0 | 0 | 0 | -25.8959 | 0 | -0.73588 | 0
APPROACH_AND_LANDING | 1.7067 | 3.354 | 12.8036 | 14.1579 | 19480.6773 | 0 | 0 | 0 | 0 | 0 | 0 | 0 | 18.3001 | 20.2499 | 0.027667 | 1.2577 | 0.16539 | 7.6046 | 128.5695 | -540.7492 | -540.7492 | 0 | 0 | 0 | 0 | 0 | 0 | -22.6451 | 0 | -0.64413 | 0
APPROACH_AND_LANDING | 1.7083 | 3.3545 | 12.8036 | 14.1579 | 19480.6773 | 0 | 0 | 0 | 0 | 0 | 0 | 0 | 17.5255 | 19.3928 | 0.026496 | 1.2577 | 0.16539 | 7.6046 | 118.1124 | -488.2334 | -488.2334 | 0 | 0 | 0 | 0 | 0 | 0 | -19.5805 | 0 | -0.5575 | 0
APPROACH_AND_LANDING | 1.71 | 3.355 | 12.8036 | 14.1579 | 19480.6773 | 0 | 0 | 0 | 0 | 0 | 0 | 0 | 16.751 | 18.5357 | 0.025325 | 1.2577 | 0.16539 | 7.6046 | 107.6554 | -435.7176 | -435.7176 | 0 | 0 | 0 | 0 | 0 | 0 | -16.702 | 0 | -0.47601 | 0
APPROACH_AND_LANDING | 1.7117 | 3.3556 | 12.8036 | 14.1579 | 19480.6773 | 0 | 0 | 0 | 0 | 0 | 0 | 0 | 15.9764 | 17.6786 | 0.024154 | 1.2577 | 0.16539 | 7.6046 | 97.1984 | -383.2019 | -383.2019 | 0 | 0 | 0 | 0 | 0 | 0 | -14.0098 | 0 | -0.39967 | 0
APPROACH_AND_LANDING | 1.7133 | 3.3561 | 12.8036 | 14.1579 | 19480.6773 | 0 | 0 | 0 | 0 | 0 | 0 | 0 | 15.2018 | 16.8215 | 0.022983 | 1.2577 | 0.16539 | 7.6046 | 86.7413 | -330.6861 | -330.6861 | 0 | 0 | 0 | 0 | 0 | 0 | -11.5037 | 0 | -0.32849 | 0
APPROACH_AND_LANDING | 1.715 | 3.3566 | 12.8036 | 14.1579 | 19480.6773 | 0 | 0 | 0 | 0 | 0 | 0 | 0 | 14.4286 | 15.9659 | 0.021814 | 1.2577 | 0.16539 | 7.6046 | 76.6892 | -278.2608 | -278.2608 | 0 | 0 | 0 | 0 | 0 | 0 | -9.1876 | 0 | -0.26261 | 0
APPROACH_AND_LANDING | 1.7167 | 3.3569 | 12.8036 | 14.1579 | 19480.6773 | 0 | 0 | 0 | 0 | 0 | 0 | 0 | 13.6688 | 15.1252 | 0.020665 | 1.2577 | 0.16539 | 7.6046 | 70.7154 | -226.747 | -226.747 | 0 | 0 | 0 | 0 | 0 | 0 | -7.0925 | 0 | -0.20292 | 0
APPROACH_AND_LANDING | 1.7183 | 3.3572 | 12.8036 | 14.1579 | 19480.6773 | 0 | 0 | 0 | 0 | 0 | 0 | 0 | 12.909 | 14.2844 | 0.019516 | 1.2577 | 0.16539 | 7.6046 | 64.7417 | -175.2332 | -175.2332 | 0 | 0 | 0 | 0 | 0 | 0 | -5.1765 | 0 | -0.14825 | 0
APPROACH_AND_LANDING | 1.72 | 3.3574 | 12.8036 | 14.1579 | 19480.6773 | 0 | 0 | 0 | 0 | 0 | 0 | 0 | 12.1492 | 13.4437 | 0.018368 | 1.2577 | 0.16539 | 7.6046 | 58.768 | -123.7194 | -123.7194 | 0 | 0 | 0 | 0 | 0 | 0 | -3.4396 | 0 | -0.098603 | 0
APPROACH_AND_LANDING | 1.7217 | 3.3577 | 12.8036 | 14.1579 | 19480.6773 | 0 | 0 | 0 | 0 | 0 | 0 | 0 | 11.3894 | 12.6029 | 0.017219 | 1.2577 | 0.16539 | 7.6046 | 52.7942 | -72.2056 | -72.2056 | 0 | 0 | 0 | 0 | 0 | 0 | -1.8819 | 0 | -0.054 | 0
APPROACH_AND_LANDING | 1.7233 | 3.358 | 12.8036 | 14.1579 | 19480.6773 | 0 | 0 | 0 | 0 | 0 | 0 | 0 | 10.6296 | 11.7622 | 0.01607 | 1.2577 | 0.16539 | 7.6046 | 46.8205 | -20.6918 | -20.6918 | 0 | 0 | 0 | 0 | 0 | 0 | -0.50332 | 0 | -0.014456 | 0
APPROACH_AND_LANDING | 1.725 | 3.3583 | 12.8036 | 14.1579 | 19480.6773 | 0 | 0 | 0 | 0 | 0 | 0 | 0 | 9.8699 | 10.9215 | 0.014922 | 1.2577 | 0.16539 | 7.6046 | 40.8468 | 30.822 | 30.822 | 0 | 0 | 0 | 0 | 0 | 0 | 0.69614 | 0 | 0.020014 | 0
APPROACH_AND_LANDING | 1.7267 | 3.3586 | 12.8036 | 14.1579 | 19480.6773 | 0 | 0 | 0 | 0 | 0 | 0 | 0 | 9.1101 | 10.0807 | 0.013773 | 1.2577 | 0.16539 | 7.6046 | 34.873 | 82.3358 | 82.3358 | 0 | 0 | 0 | 0 | 0 | 0 | 1.7165 | 0 | 0.049396 | 0
APPROACH_AND_LANDING | 1.7283 | 3.3589 | 12.8036 | 14.1579 | 19480.6773 | 0 | 0 | 0 | 0 | 0 | 0 | 0 | 8.3503 | 9.24 | 0.012624 | 1.2577 | 0.16539 | 7.6046 | 28.8993 | 133.8496 | 133.8496 | 0 | 0 | 0 | 0 | 0 | 0 | 2.5577 | 0 | 0.073675 | 0
APPROACH_AND_LANDING | 1.73 | 3.3592 | 12.8036 | 14.1579 | 19480.6773 | 0 | 0 | 0 | 0 | 0 | 0 | 0 | 7.5905 | 8.3992 | 0.011476 | 1.2577 | 0.16539 | 7.6046 | 22.9256 | 185.3634 | 185.3634 | 0 | 0 | 0 | 0 | 0 | 0 | 3.2197 | 0 | 0.092836 | 0
APPROACH_AND_LANDING | 1.7317 | 3.3595 | 12.8036 | 14.1579 | 19480.6773 | 0 | 0 | 0 | 0 | 0 | 0 | 0 | 6.8321 | 7.56 | 0.010329 | 1.2577 | 0.16539 | 7.6046 | 17.321 | 229.9636 | 229.9636 | 0 | 0 | 0 | 0 | 0 | 0 | 3.5953 | 0 | 0.10377 | 0
APPROACH_AND_LANDING | 1.7333 | 3.3596 | 12.8036 | 14.1579 | 19480.6773 | 0 | 0 | 0 | 0 | 0 | 0 | 0 | 6.0875 | 6.7361 | 0.0092033 | 1.2577 | 0.16539 | 7.6046 | 15.435 | 204.9246 | 204.9246 | 0 | 0 | 0 | 0 | 0 | 0 | 2.8547 | 0 | 0.082469 | 0
APPROACH_AND_LANDING | 1.735 | 3.3597 | 12.8036 | 14.1579 | 19480.6773 | 0 | 0 | 0 | 0 | 0 | 0 | 0 | 5.3429 | 5.9122 | 0.0080776 | 1.2577 | 0.16539 | 7.6046 | 13.5491 | 179.8857 | 179.8857 | 0 | 0 | 0 | 0 | 0 | 0 | 2.1994 | 0 | 0.063599 | 0
APPROACH_AND_LANDING | 1.7367 | 3.3598 | 12.8036 | 14.1579 | 19480.6773 | 0 | 0 | 0 | 0 | 0 | 0 | 0 | 4.5983 | 5.0883 | 0.0069519 | 1.2577 | 0.16539 | 7.6046 | 11.6632 | 154.8468 | 154.8468 | 0 | 0 | 0 | 0 | 0 | 0 | 1.6294 | 0 | 0.047162 | 0
APPROACH_AND_LANDING | 1.7383 | 3.3599 | 12.8036 | 14.1579 | 19480.6773 | 0 | 0 | 0 | 0 | 0 | 0 | 0 | 3.8538 | 4.2644 | 0.0058262 | 1.2577 | 0.16539 | 7.6046 | 9.7772 | 129.8079 | 129.8079 | 0 | 0 | 0 | 0 | 0 | 0 | 1.1447 | 0 | 0.033166 | 0
APPROACH_AND_LANDING | 1.74 | 3.36 | 12.8036 | 14.1579 | 19480.6773 | 0 | 0 | 0 | 0 | 0 | 0 | 0 | 3.1092 | 3.4404 | 0.0047005 | 1.2577 | 0.16539 | 7.6046 | 7.8913 | 104.769 | 104.769 | 0 | 0 | 0 | 0 | 0 | 0 | 0.74542 | 0 | 0.021617 | 0
APPROACH_AND_LANDING | 1.7417 | 3.3601 | 12.8036 | 14.1579 | 19480.6773 | 0 | 0 | 0 | 0 | 0 | 0 | 0 | 2.3646 | 2.6165 | 0.0035749 | 1.2577 | 0.16539 | 7.6046 | 6.0053 | 79.7301 | 79.7301 | 0 | 0 | 0 | 0 | 0 | 0 | 0.43142 | 0 | 0.012523 | 0
APPROACH_AND_LANDING | 1.7433 | 3.3602 | 12.8036 | 14.1579 | 19480.6773 | 0 | 0 | 0 | 0 | 0 | 0 | 0 | 1.62 | 1.7926 | 0.0024492 | 1.2577 | 0.16539 | 7.6046 | 4.1194 | 54.6912 | 54.6912 | 0 | 0 | 0 | 0 | 0 | 0 | 0.20275 | 0 | 0.005891 | 0
APPROACH_AND_LANDING | 1.745 | 3.3603 | 12.8036 | 14.1579 | 19480.6773 | 0 | 0 | 0 | 0 | 0 | 0 | 0 | 0.87542 | 0.9687 | 0.0013235 | 1.2577 | 0.16539 | 7.6046 | 2.2334 | 29.6523 | 29.6523 | 0 | 0 | 0 | 0 | 0 | 0 | 0.059402 | 0 | 0.0017276 | 0
APPROACH_AND_LANDING | 1.7467 | 3.3604 | 12.8036 | 14.1579 | 19480.6773 | 0 | 0 | 0 | 0 | 0 | 0 | 0 | 0.13084 | 0.14478 | 0.00019781 | 1.2577 | 0.16539 | 7.6046 | 0.3475 | 4.6134 | 4.6134 | 0 | 0 | 0 | 0 | 0 | 0 | 0.0013813 | 0 | 4.0212e-05 | 0
APPROACH_AND_LANDING | 1.747 | 3.3604 | 12.8036 | 14.1579 | 19480.6773 | 0 | 0 | 0 | 0 | 0 | 0 | 0 | -0.0063464 | -0.0070226 | -9.5947e-06 | 1.2577 | 0.16539 | 7.6046 | 1.48e-05 | 0 | 0 | 0 | 0 | 0 | 0 | 0 | 0 | 0 | 0 | 0 | 0

## PAYLOAD-RANGE
Description | Unit | Value
ALTITUDE | ft | 17000
MACH |  | 0.42
RANGE AT MAX PAYLOAD
Range | nmi | 436.1405
Aircraft mass | kg | 22500
Payload mass | kg | 7350
Passengers number |  | 77
Fuel mass | kg | 2200
RANGE AT DESIGN PAYLOAD
Range | nmi | 722.514
Aircraft mass | kg | 22500
Payload mass | kg | 6460
Passengers number |  | 68
Fuel mass | kg | 3090
RANGE AT MAX FUEL
Range | nmi | 1350.8092
Aircraft mass | kg | 22500
Payload mass | kg | 4550
Passengers number |  | 48
Fuel mass | kg | 5000
RANGE AT ZERO PAYLOAD
Range | nmi | 1490.1624
Aircraft mass | kg | 17950
Payload mass | kg | 0
Passengers number |  | 0
Fuel mass | kg | 5000

## NOISE TRAJECTORIES
Description | Unit | Value
SIDELINE ( 100% MAX-TO )
Ground distance | m | 6522.8105
Ground distance | ft | 21400.2969
Altitude | m | 650
Altitude | ft | 2132.5459
Speed (TAS) | m/s | 62.2534
Speed (TAS) | kts | 121.011
Speed (CAS) | m/s | 60.5095
Speed (CAS) | kts | 117.6212
Alpha | deg | 8.3247
Gamma | deg | 6.7157
Theta | deg | 15.0404
Thrust (x1 eng.) | N | 22597.4628
Thrust (x1 eng.) | lbf | 5080.1117
FLYOVER - CUTBACK ( 984.0ft, 86% MAX-TO )
Ground distance | m | 6500
Ground distance | ft | 21325.4593
Altitude | m | 569.2943
Altitude | ft | 1867.7636
Speed (TAS) | m/s | 62.2583
Speed (TAS) | kts | 121.0205
Speed (CAS) | m/s | 60.5143
Speed (CAS) | kts | 117.6304
Alpha | deg | 8.2447
Gamma | deg | 5.1123
Theta | deg | 13.357
Thrust (x1 eng.) | N | 19522.0322
Thrust (x1 eng.) | lbf | 4388.7274
APPROACH
Ground distance (from touch-down) | m | 2030.7309
Ground distance (from touch-down) | ft | 6662.503
Altitude | m | 120
Altitude | ft | 393.7008
Speed (TAS) | m/s | 64.9508
Speed (TAS) | kts | 126.2542
Speed (CAS) | m/s | 66.4559
Speed (CAS) | kts | 129.18
Alpha | deg | 0.68711
Gamma | deg | -3.3639
Theta | deg | -2.6767
Thrust (x1 eng.) | N | 7516.0169
Thrust (x1 eng.) | lbf | 1689.6678

## V-n DIAGRAM
Description | Unit | Value
REGULATION |  | FAR_25
AIRCRAFT TYPE |  | TURBOPROP
BASIC MANEUVERING DIAGRAM
Stall speed clean | m/s | 62.7501
Stall speed clean | kn | 121.9764
Stall speed inverted | m/s | 76.8528
Stall speed inverted | kn | 149.3899
Point A
Maneuvering speed | m/s | 99.2166
Maneuvering speed | kn | 192.8616
Load factor |  | 2.5
Point C
Cruising speed | m/s | 134.3182
Cruising speed | kn | 261.0937
Load factor |  | 2.5
Point D
Dive speed | m/s | 167.8978
Dive speed | kn | 326.3671
Load factor |  | 2.5
Point E
Dive speed | m/s | 167.8978
Dive speed | kn | 326.3671
Load factor |  | 0
Point F
Cruising speed | m/s | 134.3182
Cruising speed | kn | 261.0937
Load factor |  | -1
Point H
Maneuvering speed (inverted) | m/s | 76.8528
Maneuvering speed (inverted) | kn | 149.3899
Load factor |  | -1
GUST ENVELOPE
Point A'
Maneuvering speed | m/s | 99.2166
Maneuvering speed | kn | 192.8616
Load factor |  | 1.9454
Point C'
Cruising speed | m/s | 134.3182
Cruising speed | kn | 261.0937
Load factor |  | 2.2799
Point D'
Dive speed | m/s | 167.8978
Dive speed | kn | 326.3671
Load factor |  | 1.7685
Point E'
Dive speed | m/s | 167.8978
Dive speed | kn | 326.3671
Load factor |  | 0.23151
Point F'
Cruising speed | m/s | 134.3182
Cruising speed | kn | 261.0937
Load factor |  | -0.2799
Point H'
Maneuvering speed (inverted) | m/s | 76.8528
Maneuvering speed (inverted) | kn | 149.3899
Load factor |  | 0.054579
FLAP MANEUVERING DIAGRAM
Stall speed full flap | m/s | 46.9453
Stall speed full flap | kn | 91.2544
Point A_flap
Maneuvering speed full flap | m/s | 66.3907
Maneuvering speed full flap | kn | 129.0533
Load factor |  | 2
Point I
Maneuvering speed | m/s | 84.5016
Maneuvering speed | kn | 164.258
Load factor |  | 2
GUST ENVELOPE (with flaps)
Point A'_flap
Maneuvering speed full flap | m/s | 66.3907
Maneuvering speed full flap | kn | 129.0533
Load factor |  | 1.4658
Point I'
Maneuvering speed | m/s | 84.5016
Maneuvering speed | kn | 164.258
Load factor |  | 1.4658