## TAKE-OFF
Description | Unit | Value
Ground roll distance | m | 993.7164
Rotation distance | m | 282.1455
Airborne distance | m | 151.4683
AEO take-off distance | m | 1427.3302
FAR-25 take-off field length | m | 1641.4297
Balanced field length | m | 1822.6279
Ground roll distance | ft | 3260.2244
Rotation distance | ft | 925.6741
Airborne distance | ft | 496.9434
AEO take-off distance | ft | 4682.8418
FAR-25 take-off field length | ft | 5385.268
Balanced field length | ft | 5979.7503
Stall speed take-off (VsTO) | m/s | 63.7191
Decision speed (V1) | m/s | 63.0876
Rotation speed (V_Rot) | m/s | 68.1794
Minimum control speed (VMC) | m/s | 59.7505
Lift-off speed (V_LO) | m/s | 74.3265
Take-off safety speed (V2) | m/s | 77.4466
Stall speed take-off (VsTO) | kn | 123.86
Decision speed (V1) | kn | 122.6325
Rotation speed (V_Rot) | kn | 132.5302
Minimum control speed (VMC) | kn | 116.1457
Lift-off speed (V_LO) | kn | 144.4792
Take-off safety speed (V2) | kn | 150.5442
V1/VsTO |  | 0.99009
V_Rot/VsTO |  | 1.07
VMC/VsTO |  | 0.93772
V_LO/VsTO |  | 1.1665
V2/VsTO |  | 1.2154
Take-off duration | s | 34.1111
Take-off fuel used | kg | 50.5901
Take-off NOx emissions | g | 1177.4215
Take-off CO emissions | g | 0
Take-off HC emissions | g | 0
Take-off Soot emissions | g | 0
Take-off CO2 emissions | g | 172135.1851
Take-off SOx emissions | g | 0
Take-off H2O emissions | g | 63237.5879