## MISSION PROFILE
Description | Unit | Value
Mission distance | nmi | 1600
Total mission distance (plus reserves) | nmi | 1700
Block time | min | 220.2637
Total mission duration | min | 268.9844
Aircraft mass at mission start | kg | 60183.5828
Aircraft mass at mission end | kg | 50975.5837
Initial fuel mass for the assigned mission | kg | 9607.5828
Block fuel | kg | 7708.1297
Total fuel used | kg | 9127.2037
Fuel reserve | % | 5
Design passengers number |  | 130
Passengers number for this mission |  | 130
Take-off range | nmi | 0.68308
Climb range | nmi | 158.1409
Cruise range | nmi | 1327.7688
First descent range | nmi | 112.8426
Second climb range | nmi | 27.3716
Alternate cruise range | nmi | 22.9895
Second descent range | nmi | 45.3973
Holding range | nmi | -1.1369e-13
Third descent range | nmi | 4.2415
Landing range | nmi | 0.56466
Altitude at take-off ending | ft | 35
Altitude at climb ending | ft | 30000
Altitude at cruise ending | ft | 30000
Altitude at first descent ending | ft | 1500
Altitude at second climb ending | ft | 15000
Altitude at alternate cruise ending | ft | 15000
Altitude at second descent ending | ft | 1500
Altitude at holding ending | ft | 1500
Altitude at third descent ending | ft | 50
Altitude at landing ending | ft | 0
Take-off duration | min | 0.49372
Climb duration | min | 27.1371
Cruise duration | min | 173.2787
First descent duration | min | 19
Second climb duration | min | 5.7625
Alternate cruise duration | min | 2.9916
Second descent duration | min | 9
Holding duration | min | 30
Third descent duration | min | 0.96667
Landing duration | min | 0.35418
Take-off used fuel | kg | 45.8735
Climb used fuel | kg | 1233.4534
Cruise used fuel | kg | 6371.0481
First descent used fuel | kg | 57.7546
Second Climb used fuel | kg | 345.8391
Alternate cruise used fuel | kg | 160.8772
Second descent used fuel | kg | 3.1609
Holding used fuel | kg | 903.4753
Third descent used fuel | kg | 5.7214
Landing used fuel | kg | -9.0949e-13
Aircraft weight at take-off start | kg | 60056.9139
Aircraft weight at climb start | kg | 58823.4605
Aircraft weight at cruise start | kg | 52452.4123
Aircraft weight at first descent start | kg | 52394.6577
Aircraft weight at second climb start | kg | 59711.0748
Aircraft weight at alternate cruise start | kg | 51887.9414
Aircraft weight at second descent start | kg | 51884.7804
Aircraft weight at holding start | kg | 50981.3051
Aircraft weight at third descnet start | kg | 50975.5837
Aircraft weight at landing start | kg | 50975.5837
TAKE-OFF
Speed (TAS) at take-off start | kn | 0.00062292
Speed (TAS) at take-off ending | kn | 153.5464
Speed (CAS) at take-off start | kn | 0.0006226
Speed (CAS) at take-off ending | kn | 153.4678
Mach at take-off start |  | 9.4171e-07
Mach at take-off ending |  | 0.23215
CL at take-off start |  | 1.4143
CL at take-off ending |  | 2.1266
CD at take-off start |  | 0.076443
CD at take-off ending |  | 0.12748
Efficiency at take-off start |  | 18.5013
Efficiency at take-off ending |  | 16.6818
Thrust at take-off start | lbf | 46611.9555
Thrust at take-off ending | lbf | 37056.8132
Drag at take-off start | lbf | 9.8605e-08
Drag at take-off ending | lbf | 8375.9761
Rate of climb at take-off start | ft/min | 0
Rate of climb at take-off ending | ft/min | 1644.3688
Climb angle at take-off start | deg | 0
Climb angle at take-off ending | deg | 6.0704
Fuel flow at take-off start | lb/hr | 11593.6562
Fuel flow at take-off ending | lb/hr | 12651.8665
SFC at take-off start | lb/(lb*hr) | 0.24873
SFC at take-off ending | lb/(lb*hr) | 0.34142
CLIMB
Speed (TAS) at climb start | kn | 250.1281
Speed (TAS) at climb ending | kn | 408.3971
Speed (CAS) at climb start | kn | 250
Speed (CAS) at climb ending | kn | 250
Mach at climb start |  | 0.37813
Mach at climb ending |  | 0.69287
CL at climb start |  | 0.5142
CL at climb ending |  | 0.50415
CD at climb start |  | 0.033539
CD at climb ending |  | 0.033084
Efficiency at climb start |  | 15.3312
Efficiency at climb ending |  | 15.2386
Thrust at climb start | lbf | 24545.3959
Thrust at climb ending | lbf | 11005.7849
Drag at climb start | lbf | 8630.8793
Drag at climb ending | lbf | 9431.3852
Rate of climb at climb start | ft/min | 3042.8075
Rate of climb at climb ending | ft/min | 386.0547
Climb angle at climb start | deg | 6.8997
Climb angle at climb ending | deg | 0.53484
Fuel flow at climb start | lb/hr | 9736.2415
Fuel flow at climb ending | lb/hr | 4689.162
SFC at climb start | lb/(lb*hr) | 0.39666
SFC at climb ending | lb/(lb*hr) | 0.42606
CRUISE
Speed (TAS) at cruise start | kn | 459.7571
Speed (TAS) at cruise ending | kn | 459.7571
Speed (CAS) at cruise start | kn | 459.7571
Speed (CAS) at cruise ending | kn | 459.7571
Mach at cruise start |  | 0.78
Mach at cruise ending |  | 0.78
CL at cruise start |  | 0.3978
CL at cruise ending |  | 0.33198
CD at cruise start |  | 0.026891
CD at cruise ending |  | 0.025153
Efficiency at cruise start |  | 14.7929
Efficiency at cruise ending |  | 13.1982
Thrust at cruise start | lbf | 8766.5808
Thrust at cruise ending | lbf | 8199.8617
Drag at cruise start | lbf | 8766.5808
Drag at cruise ending | lbf | 8199.8617
Rate of climb at cruise start | ft/min | 0
Rate of climb at cruise ending | ft/min | 0
Climb angle at cruise start | deg | 0
Climb angle at cruise ending | deg | 0
Fuel flow at cruise start | lb/hr | 5001.337
Fuel flow at cruise ending | lb/hr | 4678.0235
SFC at cruise start | lb/(lb*hr) | 0.5705
SFC at cruise ending | lb/(lb*hr) | 0.5705
FIRST DESCENT
Speed (TAS) at first descent start | kn | 424.7329
Speed (TAS) at first descent ending | kn | 296.1048
Speed (CAS) at first descent start | kn | 260
Speed (CAS) at first descent ending | kn | 260
Mach at first descent start |  | 0.72058
Mach at first descent ending |  | 0.44997
CL at first descent start |  | 0.41538
CL at first descent ending |  | 0.41345
CD at first descent start |  | 0.029621
CD at first descent ending |  | 0.029549
Efficiency at first descent start |  | 14.0229
Efficiency at first descent ending |  | 13.9919
Thrust at first descent start | lbf | 4137.8243
Thrust at first descent ending | lbf | -428.4841
Drag at first descent start | lbf | 8241.3322
Drag at first descent ending | lbf | 8221.2264
Rate of climb at first descent start | ft/min | -1526.3223
Rate of climb at first descent ending | ft/min | -2251.9835
Climb angle at first descent start | deg | 1.9985
Climb angle at first descent ending | deg | 2.8673
Fuel flow at first descent start | lb/hr | 2031.4258
Fuel flow at first descent ending | lb/hr | -225.8538
SFC at first descent start | lb/(lb*hr) | 0.49094
SFC at first descent ending | lb/(lb*hr) | 0.5271
SECOND CLIMB
Speed (TAS) at second climb start | kn | 250.183
Speed (TAS) at second climb ending | kn | 408.3971
Speed (CAS) at second climb start | kn | 250
Speed (CAS) at second climb ending | kn | 250
Mach at second climb start |  | 0.38018
Mach at second climb ending |  | 0.65191
CL at second climb start |  | 0.51397
CL at second climb ending |  | 0.51176
CD at second climb start |  | 0.033529
CD at second climb ending |  | 0.033429
Efficiency at second climb start |  | 15.3292
Efficiency at second climb ending |  | 15.309
Thrust at second climb start | lbf | 23870.8889
Thrust at second climb ending | lbf | 17683.0416
Drag at second climb start | lbf | 8519.9243
Drag at second climb ending | lbf | 8246.4327
Rate of climb at second climb start | ft/min | 2935.0627
Rate of climb at second climb ending | ft/min | 910.7156
Climb angle at second climb start | deg | 1.2618
Climb angle at second climb ending | deg | 0
Fuel flow at second climb start | lb/hr | 9413.4551
Fuel flow at second climb ending | lb/hr | 6839.3878
SFC at second climb start | lb/(lb*hr) | 0.39435
SFC at second climb ending | lb/(lb*hr) | 0.38678
ALTERNATE CRUISE
Speed (TAS) at alternate cruise start | kn | 461.0867
Speed (TAS) at alternate cruise ending | kn | 461.0867
Speed (CAS) at alternate cruise start | kn | 365.819
Speed (CAS) at alternate cruise ending | kn | 365.819
Mach at alternate cruise start |  | 0.73601
Mach at alternate cruise ending |  | 0.73601
CL at alternate cruise start |  | 0.20834
CL at alternate cruise ending |  | 0.20737
CD at alternate cruise start |  | 0.022644
CD at alternate cruise ending |  | 0.02263
Efficiency at alternate cruise start |  | 9.2006
Efficiency at alternate cruise ending |  | 9.1636
Thrust at alternate cruise start | lbf | 12471.7912
Thrust at alternate cruise ending | lbf | 12464.0721
Drag at alternate cruise start | lbf | 12471.7912
Drag at alternate cruise ending | lbf | 12464.0721
Rate of climb at alternate cruise start | ft/min | 0
Rate of climb at alternate cruise ending | ft/min | 0
Climb angle at alternate cruise start | deg | 0
Climb angle at alternate cruise ending | deg | 0
Fuel flow at alternate cruise start | lb/hr | 7115.1606
Fuel flow at alternate cruise ending | lb/hr | 7110.7569
SFC at alternate cruise start | lb/(lb*hr) | 0.5705
SFC at alternate cruise ending | lb/(lb*hr) | 0.5705
SECOND DESCENT
Speed (TAS) at second descent start | kn | 327.71
Speed (TAS) at second descent ending | kn | 279.5587
Speed (CAS) at second descent start | kn | 260
Speed (CAS) at second descent ending | kn | 260
Mach at second descent start |  | 0.52311
Mach at second descent ending |  | 0.42482
CL at second descent start |  | 0.41074
CL at second descent ending |  | 0.41073
CD at second descent start |  | 0.029448
CD at second descent ending |  | 0.029447
Efficiency at second descent start |  | 13.9481
Efficiency at second descent ending |  | 13.9479
Thrust at second descent start | lbf | -458.0677
Thrust at second descent ending | lbf | 1987.4171
Drag at second descent start | lbf | 8192.9994
Drag at second descent ending | lbf | 8192.9048
Rate of climb at second descent start | ft/min | -2509.7671
Rate of climb at second descent ending | ft/min | -1535.2046
Climb angle at second descent start | deg | 2.5906
Climb angle at second descent ending | deg | 3.0372
Fuel flow at second descent start | lb/hr | -159.1469
Fuel flow at second descent ending | lb/hr | 771.7436
SFC at second descent start | lb/(lb*hr) | 0.34743
SFC at second descent ending | lb/(lb*hr) | 0.38831
HOLDING
Speed (TAS) at holding start | kn | 198.1901
Speed (TAS) at holding ending | kn | 198.1901
Speed (CAS) at holding start | kn | 193.8661
Speed (CAS) at holding ending | kn | 193.8661
Mach at holding start |  | 0.30117
Mach at holding ending |  | 0.30117
CL at holding start |  | 0.73948
CL at holding ending |  | 0.72002
CD at holding start |  | 0.045637
CD at holding ending |  | 0.044447
Efficiency at holding start |  | 16.2035
Efficiency at holding ending |  | 16.1997
Thrust at holding start | lbf | 7059.3728
Thrust at holding ending | lbf | 6875.2408
Drag at holding start | lbf | 7059.3728
Drag at holding ending | lbf | 6875.2408
Rate of climb at holding start | ft/min | 0
Rate of climb at holding ending | ft/min | 0
Climb angle at holding start | deg | 0
Climb angle at holding ending | deg | 0
Fuel flow at holding start | lb/hr | 4027.3743
Fuel flow at holding ending | lb/hr | 3922.3269
SFC at holding start | lb/(lb*hr) | 0.5705
SFC at holding ending | lb/(lb*hr) | 0.5705
THIRD DESCENT
Speed (TAS) at third descent start | kn | 265.7989
Speed (TAS) at third descent ending | kn | 261.5761
Speed (CAS) at third descent start | kn | 260
Speed (CAS) at third descent ending | kn | 260
Mach at third descent start |  | 0.40391
Mach at third descent ending |  | 0.39551
CL at third descent start |  | 0.40335
CL at third descent ending |  | 0.40326
CD at third descent start |  | 0.029171
CD at third descent ending |  | 0.029168
Efficiency at third descent start |  | 13.827
Efficiency at third descent ending |  | 13.8255
Thrust at third descent start | lbf | 2057.818
Thrust at third descent ending | lbf | 1981.3742
Drag at third descent start | lbf | 8116.0069
Drag at third descent ending | lbf | 8115.0788
Rate of climb at third descent start | ft/min | -1450.8604
Rate of climb at third descent ending | ft/min | -1445.8539
Climb angle at third descent start | deg | 3.1946
Climb angle at third descent ending | deg | 3.2462
Fuel flow at third descent start | lb/hr | 798.2438
Fuel flow at third descent ending | lb/hr | 766.6011
SFC at third descent start | lb/(lb*hr) | 0.38791
SFC at third descent ending | lb/(lb*hr) | 0.3869
LANDING
Speed (TAS) at landing start | kn | 118.538
Speed (TAS) at landing ending | kn | -6.8998e-05
Speed (CAS) at landing start | kn | 118.4513
Speed (CAS) at landing ending | kn | -6.8948e-05
Mach at landing start |  | 0.17923
Mach at landing ending |  | -1.0431e-07
CL at landing start |  | 1.9461
CL at landing ending |  | 2.0027
CD at landing start |  | 0.10564
CD at landing ending |  | 0.10773
Efficiency at landing start |  | 18.4224
Efficiency at landing ending |  | 18.5893
Thrust at landing start | lbf | -5884.2916
Thrust at landing ending | lbf | 0
Drag at landing start | lbf | 6100.3004
Drag at landing ending | lbf | 2.0345e-09
Rate of climb at landing start | ft/min | 0
Rate of climb at landing ending | ft/min | 0
Climb angle at landing start | deg | -3
Climb angle at landing ending | deg | 0
Fuel flow at landing start | lb/hr | 0
Fuel flow at landing ending | lb/hr | 0
SFC at landing start | lb/(lb*hr) | 0
SFC at landing ending | lb/(lb*hr) | #NUM!