## MISSION PROFILE
Description | Unit | Value
Mission distance | nmi | 1600
Total mission distance (plus reserves) | nmi | 1700
Block time | min | 266.1961
Total mission duration | min | 321.3218
Aircraft mass at mission start | kg | 54943.9267
Aircraft mass at mission end | kg | 48244.5594
Initial fuel mass for the assigned mission | kg | 6803.9267
Block fuel | kg | 5353.0013
Total fuel used | kg | 6463.7304
Fuel reserve | % | 5
Design passengers number |  | 130
Passengers number for this mission |  | 130
Take-off range | nmi | 0.80391
Climb range | nmi | 94.2571
Cruise range | nmi | 1409.0637
First descent range | nmi | 95.4488
Second climb range | nmi | 25.9492
Alternate cruise range | nmi | 32.0693
Second descent range | nmi | 38.3948
Holding range | nmi | -1.1369e-13
Third descent range | nmi | 3.5867
Landing range | nmi | 0.42642
Altitude at take-off ending | ft | 35
Altitude at climb ending | ft | 30000
Altitude at cruise ending | ft | 30000
Altitude at first descent ending | ft | 1500
Altitude at second climb ending | ft | 15000
Altitude at alternate cruise ending | ft | 15000
Altitude at second descent ending | ft | 1500
Altitude at holding ending | ft | 1500
Altitude at third descent ending | ft | 50
Altitude at landing ending | ft | 0
Take-off duration | min | 0.60225
Climb duration | min | 22.2173
Cruise duration | min | 224.1135
First descent duration | min | 19
Second climb duration | min | 7.2117
Alternate cruise duration | min | 7.9473
Second descent duration | min | 9
Holding duration | min | 30
Third descent duration | min | 0.96667
Landing duration | min | 0.26305
Take-off used fuel | kg | 29.668
Climb used fuel | kg | 762.8831
Cruise used fuel | kg | 4371.8232
First descent used fuel | kg | 188.627
Second Climb used fuel | kg | 289.8462
Alternate cruise used fuel | kg | 156.3498
Second descent used fuel | kg | 72.5449
Holding used fuel | kg | 581.2609
Third descent used fuel | kg | 10.7274
Landing used fuel | kg | -4.5475e-13
Aircraft weight at take-off start | kg | 54678.6217
Aircraft weight at climb start | kg | 53915.7386
Aircraft weight at cruise start | kg | 49543.9154
Aircraft weight at first descent start | kg | 49355.2884
Aircraft weight at second climb start | kg | 54388.7756
Aircraft weight at alternate cruise start | kg | 48909.0925
Aircraft weight at second descent start | kg | 48836.5476
Aircraft weight at holding start | kg | 48255.2867
Aircraft weight at third descnet start | kg | 48244.5594
Aircraft weight at landing start | kg | 48244.5594
TAKE-OFF
Speed (TAS) at take-off start | kn | 0.0005269
Speed (TAS) at take-off ending | kn | 141.6903
Speed (CAS) at take-off start | kn | 0.00052663
Speed (CAS) at take-off ending | kn | 141.6178
Mach at take-off start |  | 7.9654e-07
Mach at take-off ending |  | 0.21423
CL at take-off start |  | 1.4485
CL at take-off ending |  | 2.3811
CD at take-off start |  | 0.11289
CD at take-off ending |  | 0.16884
Efficiency at take-off start |  | 12.8306
Efficiency at take-off ending |  | 14.1032
Thrust at take-off start | lbf | 36352.601
Thrust at take-off ending | lbf | 25414.1583
Drag at take-off start | lbf | 9.3024e-08
Drag at take-off ending | lbf | 8466.9216
Rate of climb at take-off start | ft/min | 0
Rate of climb at take-off ending | ft/min | 1347.7604
Climb angle at take-off start | deg | 0
Climb angle at take-off ending | deg | 5.3897
Fuel flow at take-off start | lb/hr | 6485.6113
Fuel flow at take-off ending | lb/hr | 6550.0927
SFC at take-off start | lb/(lb*hr) | 0.17841
SFC at take-off ending | lb/(lb*hr) | 0.25773
CLIMB
Speed (TAS) at climb start | kn | 190.0973
Speed (TAS) at climb ending | kn | 310.3818
Speed (CAS) at climb start | kn | 190
Speed (CAS) at climb ending | kn | 190
Mach at climb start |  | 0.28738
Mach at climb ending |  | 0.52658
CL at climb start |  | 0.9284
CL at climb ending |  | 0.91638
CD at climb start |  | 0.050337
CD at climb ending |  | 0.04962
Efficiency at climb start |  | 18.4437
Efficiency at climb ending |  | 18.468
Thrust at climb start | lbf | 20463.639
Thrust at climb ending | lbf | 10857.5276
Drag at climb start | lbf | 6537.1689
Drag at climb ending | lbf | 7607.8704
Rate of climb at climb start | ft/min | 2222.8996
Rate of climb at climb ending | ft/min | 738.1514
Climb angle at climb start | deg | 6.631
Climb angle at climb ending | deg | 1.3457
Fuel flow at climb start | lb/hr | 6071.3713
Fuel flow at climb ending | lb/hr | 3460.8125
SFC at climb start | lb/(lb*hr) | 0.29669
SFC at climb ending | lb/(lb*hr) | 0.31875
CRUISE
Speed (TAS) at cruise start | kn | 377.2366
Speed (TAS) at cruise ending | kn | 377.2366
Speed (CAS) at cruise start | kn | 377.2366
Speed (CAS) at cruise ending | kn | 377.2366
Mach at cruise start |  | 0.64
Mach at cruise ending |  | 0.64
CL at cruise start |  | 0.62036
CL at cruise ending |  | 0.54377
CD at cruise start |  | 0.030651
CD at cruise ending |  | 0.028283
Efficiency at cruise start |  | 20.2396
Efficiency at cruise ending |  | 19.2257
Thrust at cruise start | lbf | 5872.8262
Thrust at cruise ending | lbf | 5419.2272
Drag at cruise start | lbf | 5872.8262
Drag at cruise ending | lbf | 5419.2272
Rate of climb at cruise start | ft/min | 0
Rate of climb at cruise ending | ft/min | 0
Climb angle at cruise start | deg | 0
Climb angle at cruise ending | deg | 0
Fuel flow at cruise start | lb/hr | 2638.5723
Fuel flow at cruise ending | lb/hr | 2498.6052
SFC at cruise start | lb/(lb*hr) | 0.44928
SFC at cruise ending | lb/(lb*hr) | 0.46106
FIRST DESCENT
Speed (TAS) at first descent start | kn | 359.3894
Speed (TAS) at first descent ending | kn | 250.5503
Speed (CAS) at first descent start | kn | 220
Speed (CAS) at first descent ending | kn | 220
Mach at first descent start |  | 0.60972
Mach at first descent ending |  | 0.38074
CL at first descent start |  | 0.62754
CL at first descent ending |  | 0.62291
CD at first descent start |  | 0.035409
CD at first descent ending |  | 0.035219
Efficiency at first descent start |  | 17.7225
Efficiency at first descent ending |  | 17.6865
Thrust at first descent start | lbf | 1791.1939
Thrust at first descent ending | lbf | -2504.382
Drag at first descent start | lbf | 6157.8589
Drag at first descent ending | lbf | 6124.804
Rate of climb at first descent start | ft/min | -1455.0078
Rate of climb at first descent ending | ft/min | -2017.6443
Climb angle at first descent start | deg | 2.3621
Climb angle at first descent ending | deg | 3.3892
Fuel flow at first descent start | lb/hr | 1566.224
Fuel flow at first descent ending | lb/hr | 1101.3215
SFC at first descent start | lb/(lb*hr) | 0.8744
SFC at first descent ending | lb/(lb*hr) | -0.43976
SECOND CLIMB
Speed (TAS) at second climb start | kn | 190.1391
Speed (TAS) at second climb ending | kn | 310.3818
Speed (CAS) at second climb start | kn | 190
Speed (CAS) at second climb ending | kn | 190
Mach at second climb start |  | 0.28894
Mach at second climb ending |  | 0.49545
CL at second climb start |  | 0.92799
CL at second climb ending |  | 0.92442
CD at second climb start |  | 0.050312
CD at second climb ending |  | 0.0501
Efficiency at second climb start |  | 18.4445
Efficiency at second climb ending |  | 18.4517
Thrust at second climb start | lbf | 20069.5939
Thrust at second climb ending | lbf | 17670.2311
Drag at second climb start | lbf | 6566.2586
Drag at second climb ending | lbf | 7542.3018
Rate of climb at second climb start | ft/min | 2155.467
Rate of climb at second climb ending | ft/min | 1536.804
Climb angle at second climb start | deg | 2.8025
Climb angle at second climb ending | deg | 0
Fuel flow at second climb start | lb/hr | 5905.0802
Fuel flow at second climb ending | lb/hr | 4918.6442
SFC at second climb start | lb/(lb*hr) | 0.29423
SFC at second climb ending | lb/(lb*hr) | 0.27836
ALTERNATE CRUISE
Speed (TAS) at alternate cruise start | kn | 242.3567
Speed (TAS) at alternate cruise ending | kn | 241.7764
Speed (CAS) at alternate cruise start | kn | 192.282
Speed (CAS) at alternate cruise ending | kn | 191.8216
Mach at alternate cruise start |  | 0.38686
Mach at alternate cruise ending |  | 0.38594
CL at alternate cruise start |  | 0.81427
CL at alternate cruise ending |  | 0.81427
CD at alternate cruise start |  | 0.038426
CD at alternate cruise ending |  | 0.038426
Efficiency at alternate cruise start |  | 21.1908
Efficiency at alternate cruise ending |  | 21.1908
Thrust at alternate cruise start | lbf | 5104.6202
Thrust at alternate cruise ending | lbf | 5080.2047
Drag at alternate cruise start | lbf | 5104.6202
Drag at alternate cruise ending | lbf | 5080.2047
Rate of climb at alternate cruise start | ft/min | 0
Rate of climb at alternate cruise ending | ft/min | 0
Climb angle at alternate cruise start | deg | 0
Climb angle at alternate cruise ending | deg | 0
Fuel flow at alternate cruise start | lb/hr | 2607.4806
Fuel flow at alternate cruise ending | lb/hr | 2595.009
SFC at alternate cruise start | lb/(lb*hr) | 0.51081
SFC at alternate cruise ending | lb/(lb*hr) | 0.51081
SECOND DESCENT
Speed (TAS) at second descent start | kn | 277.2931
Speed (TAS) at second descent ending | kn | 236.5497
Speed (CAS) at second descent start | kn | 220
Speed (CAS) at second descent ending | kn | 220
Mach at second descent start |  | 0.44263
Mach at second descent ending |  | 0.35947
CL at second descent start |  | 0.61914
CL at second descent ending |  | 0.61755
CD at second descent start |  | 0.035065
CD at second descent ending |  | 0.035
Efficiency at second descent start |  | 17.657
Efficiency at second descent ending |  | 17.6444
Thrust at second descent start | lbf | -2249.1304
Thrust at second descent ending | lbf | -2703.3227
Drag at second descent start | lbf | 6097.9816
Drag at second descent ending | lbf | 6086.6022
Rate of climb at second descent start | ft/min | -2173.8328
Rate of climb at second descent ending | ft/min | -1956.8024
Climb angle at second descent start | deg | 3.062
Climb angle at second descent ending | deg | 3.5901
Fuel flow at second descent start | lb/hr | 913.8474
Fuel flow at second descent ending | lb/hr | 1226.5448
SFC at second descent start | lb/(lb*hr) | -0.40631
SFC at second descent ending | lb/(lb*hr) | -0.45372
HOLDING
Speed (TAS) at holding start | kn | 187.8758
Speed (TAS) at holding ending | kn | 187.8758
Speed (CAS) at holding start | kn | 183.7769
Speed (CAS) at holding ending | kn | 183.7769
Mach at holding start |  | 0.2855
Mach at holding ending |  | 0.2855
CL at holding start |  | 0.88722
CL at holding ending |  | 0.8713
CD at holding start |  | 0.047881
CD at holding ending |  | 0.047028
Efficiency at holding start |  | 18.5299
Efficiency at holding ending |  | 18.5274
Thrust at holding start | lbf | 5810.4138
Thrust at holding ending | lbf | 5706.9175
Drag at holding start | lbf | 5810.4138
Drag at holding ending | lbf | 5706.9175
Rate of climb at holding start | ft/min | 0
Rate of climb at holding ending | ft/min | 0
Climb angle at holding start | deg | 0
Climb angle at holding ending | deg | 0
Fuel flow at holding start | lb/hr | 2582.0881
Fuel flow at holding ending | lb/hr | 2536.0954
SFC at holding start | lb/(lb*hr) | 0.44439
SFC at holding ending | lb/(lb*hr) | 0.44439
THIRD DESCENT
Speed (TAS) at third descent start | kn | 224.9068
Speed (TAS) at third descent ending | kn | 221.3336
Speed (CAS) at third descent start | kn | 220
Speed (CAS) at third descent ending | kn | 220
Mach at third descent start |  | 0.34177
Mach at third descent ending |  | 0.33466
CL at third descent start |  | 0.61041
CL at third descent ending |  | 0.61018
CD at third descent start |  | 0.034707
CD at third descent ending |  | 0.034698
Efficiency at third descent start |  | 17.5875
Efficiency at third descent ending |  | 17.5857
Thrust at third descent start | lbf | -2923.3407
Thrust at third descent ending | lbf | -1418.3242
Drag at third descent start | lbf | 6035.7375
Drag at third descent ending | lbf | 6034.0749
Rate of climb at third descent start | ft/min | -1918.057
Rate of climb at third descent ending | ft/min | -1570.6314
Climb angle at third descent start | deg | 3.7762
Climb angle at third descent ending | deg | 3.8372
Fuel flow at third descent start | lb/hr | 1360.4223
Fuel flow at third descent ending | lb/hr | 1747.9153
SFC at third descent start | lb/(lb*hr) | -0.46537
SFC at third descent ending | lb/(lb*hr) | -1.2324
LANDING
Speed (TAS) at landing start | kn | 114.7688
Speed (TAS) at landing ending | kn | -3.1854e-08
Speed (CAS) at landing start | kn | 114.6849
Speed (CAS) at landing ending | kn | -3.1831e-08
Mach at landing start |  | 0.17353
Mach at landing ending |  | -4.8156e-11
CL at landing start |  | 2.2506
CL at landing ending |  | 2.0086
CD at landing start |  | 0.2011
CD at landing ending |  | 0.19209
Efficiency at landing start |  | 11.1917
Efficiency at landing ending |  | 10.4566
Thrust at landing start | lbf | -5569.0313
Thrust at landing ending | lbf | 700.0411
Drag at landing start | lbf | 9503.6053
Drag at landing ending | lbf | 6.886e-16
Rate of climb at landing start | ft/min | 0
Rate of climb at landing ending | ft/min | 0
Climb angle at landing start | deg | -3
Climb angle at landing ending | deg | 0
Fuel flow at landing start | lb/hr | 0
Fuel flow at landing ending | lb/hr | 0
SFC at landing start | lb/(lb*hr) | 0
SFC at landing ending | lb/(lb*hr) | 0