## CRUISE
Description | Unit | Value
Thrust at cruise altitude and Mach | N | 16161.7115
Thrust at cruise altitude and Mach | lb | 3633.2973
Drag at cruise altitude and Mach | N | 17616.6853
Drag at cruise altitude and Mach | lb | 3960.3884
Power available at cruise altitude and Mach | W | 2367051.6854
Power available at cruise altitude and Mach | hp | 3218.2935
Power needed at cruise altitude and Mach | W | 2580044.3914
Power needed at cruise altitude and Mach | hp | 3507.8829
Min speed at cruise altitude (CAS) | m/s | 61.7992
Max speed at cruise altitude (CAS) | m/s | 107.7572
Min speed at cruise altitude (CAS) | kn | 120.1281
Max speed at cruise altitude (CAS) | kn | 209.4632
Min speed at cruise altitude (TAS) | m/s | 80.4959
Max speed at cruise altitude (TAS) | m/s | 140.357
Min speed at cruise altitude (TAS) | kn | 156.4716
Max speed at cruise altitude (TAS) | kn | 272.8321
Min Mach number at cruise altitude |  | 0.2517
Max Mach number at cruise altitude |  | 0.43888
Efficiency at cruise altitude and Mach |  | 12.1912