## TAKE-OFF
Description | Unit | Value
Ground roll distance | m | 643.5521
Rotation distance | m | 121.1369
Airborne distance | m | 217.7976
AEO take-off distance | m | 982.4865
FAR-25 take-off field length | m | 1129.8595
Balanced field length | m | 1106.2635
Ground roll distance | ft | 2111.3912
Rotation distance | ft | 397.4308
Airborne distance | ft | 714.559
AEO take-off distance | ft | 3223.3811
FAR-25 take-off field length | ft | 3706.8882
Balanced field length | ft | 3629.4735
Stall speed take-off (VsTO) | m/s | 51.3723
Decision speed (V1) | m/s | 53.347
Rotation speed (V_Rot) | m/s | 53.9409
Minimum control speed (VMC) | m/s | 47.0089
Lift-off speed (V_LO) | m/s | 57.9928
Take-off safety speed (V2) | m/s | 62.1037
Stall speed take-off (VsTO) | kn | 99.8597
Decision speed (V1) | kn | 103.6982
Rotation speed (V_Rot) | kn | 104.8527
Minimum control speed (VMC) | kn | 91.3779
Lift-off speed (V_LO) | kn | 112.729
Take-off safety speed (V2) | kn | 120.7199
V1/VsTO |  | 1.0384
V_Rot/VsTO |  | 1.05
VMC/VsTO |  | 0.91506
V_LO/VsTO |  | 1.1289
V2/VsTO |  | 1.2089
Take-off duration | s | 28.2143

## CLIMB
Description | Unit | Value
Absolute ceiling AEO | m | 8167.1266
Absolute ceiling AEO | ft | 26795.0349
Service ceiling AEO | m | 7724.5536
Service ceiling AEO | ft | 25343.0238
Minimum time to climb AEO | min | 15.5226
Time to climb at given climb speed AEO | min | 18.4077
Fuel used during climb AEO | kg | 265.9653
Absolute ceiling OEI | m | 4301.6945
Absolute ceiling OEI | ft | 14113.1708
Service ceiling OEI | m | 3750.4345
Service ceiling OEI | ft | 12304.5752

## CRUISE
Description | Unit | Value
Thrust at cruise altitude and Mach | N | 16138.7555
Thrust at cruise altitude and Mach | lb | 3628.1366
Drag at cruise altitude and Mach | N | 14422.0221
Drag at cruise altitude and Mach | lb | 3242.1995
Power available at cruise altitude and Mach | W | 2363692.0113
Power available at cruise altitude and Mach | hp | 3213.7257
Power needed at cruise altitude and Mach | W | 2112155.9862
Power needed at cruise altitude and Mach | hp | 2871.732
Min speed at cruise altitude (CAS) | m/s | 57.7631
Max speed at cruise altitude (CAS) | m/s | 119.2611
Min speed at cruise altitude (CAS) | kn | 112.2825
Max speed at cruise altitude (CAS) | kn | 231.825
Min speed at cruise altitude (TAS) | m/s | 75.2358
Max speed at cruise altitude (TAS) | m/s | 155.3354
Min speed at cruise altitude (TAS) | kn | 146.2466
Max speed at cruise altitude (TAS) | kn | 301.9478
Min Mach number at cruise altitude |  | 0.23525
Max Mach number at cruise altitude |  | 0.48572
Efficiency at cruise altitude and Mach |  | 14.2995

## DESCENT
Description | Unit | Value
Descent length | nmi | 48.8216
Descent length | km | 90.4175
Descent duration | min | 11.3
Fuel used during descent | kg | 62.5599

## LANDING
Description | Unit | Value
Ground roll distance | m | 345.878
Flare distance | m | 76.9656
Airborne distance | m | 252.3401
Landing distance | m | 675.1837
FAR-25 landing field length | m | 1125.3062
Ground roll distance | ft | 1134.7703
Flare distance | ft | 252.5118
Airborne distance | ft | 827.8875
Landing distance | ft | 2215.1696
FAR-25 landing field length | ft | 3691.9494
Stall speed landing (VsLND) | m/s | 43.6635
Touchdown speed (V_TD) | m/s | 50.213
Flare speed (V_Flare) | m/s | 53.7061
Approach speed (V_A) | m/s | 56.7625
Stall speed landing (VsLND) | kn | 84.875
Touchdown speed (V_TD) | kn | 97.6063
Flare speed (V_Flare) | kn | 104.3963
Approach speed (V_A) | kn | 110.3376
V_TD/VsLND |  | 1.15
V_Flare/VsLND |  | 1.23
V_A/VsLND |  | 1.3
Landing duration | s | 10.3972

## MISSION PROFILE
Description | Unit | Value
Total mission distance | nmi | 287
Total mission duration | min | 111.5077
Aircraft mass at mission start | kg | 19624.3747
Aircraft mass at mission end | kg | 18683.3522
Initial fuel mass for the assigned mission | kg | 990.5769
Total fuel used | kg | 941.048
Fuel reserve | % | 5
Design passengers number |  | 68
Passengers number for this mission |  | 68
Take-off range | nmi | 0.42583
Climb range | nmi | 42.0179
Cruise range | nmi | 70.3213
First descent range | nmi | 45.0026
Second climb range | nmi | 15.3131
Alternate cruise range | nmi | 87
Second descent range | nmi | 22.9899
Holding range | nmi | 0
Third descent range | nmi | 3.5867
Landing range | nmi | 0.34262
Take-off duration | min | 0.39329
Climb duration | min | 12.7791
Cruise duration | min | 13.853
First descent duration | min | 10.3333
Second climb duration | min | 4.9638
Alternate cruise duration | min | 17.3881
Second descent duration | min | 5.6667
Holding duration | min | 45
Third descent duration | min | 0.96667
Landing duration | min | 0.16369
Take-off used fuel | kg | 7.2834
Climb used fuel | kg | 187.1856
Cruise used fuel | kg | 174.7226
First descent used fuel | kg | 57.2866
Climb used fuel | kg | 79.1039
Alternate cruise used fuel | kg | 259.6067
Second descent used fuel | kg | 32.1921
Holding used fuel | kg | 137.7708
Third descent used fuel | kg | 5.4626
Landing used fuel | kg | 0.43379
Aircraft weight at take-off start | kg | 19617.1169
Aircraft weight at climb start | kg | 19429.9312
Aircraft weight at cruise start | kg | 19255.2087
Aircraft weight at first descent start | kg | 19197.9221
Aircraft weight at second climb start | kg | 19118.8182
Aircraft weight at alternate cruise start | kg | 18859.2115
Aircraft weight at second descent start | kg | 18827.0193
Aircraft weight at holding start | kg | 18689.2486
Aircraft weight at third descnet start | kg | 18683.786
Aircraft weight at landing start | kg | 18683.3522
TAKE-OFF
Speed (TAS) at take-off start | kn | 0
Speed (TAS) at take-off ending | kn | 116.334
Mach at take-off start |  | 0
Mach at take-off ending |  | 0.17589
CL at take-off start |  | 1.1802
CL at take-off ending |  | 1.8671
CD at take-off start |  | 0.050637
CD at take-off ending |  | 0.075155
Efficiency at take-off start |  | 23.3071
Efficiency at take-off ending |  | 24.8435
Thrust at take-off start | lbf | 15377.5907
Thrust at take-off ending | lbf | 10590.9174
Drag at take-off start | lbf | 0
Drag at take-off ending | lbf | 2261.1307
CLIMB
Speed (TAS) at climb start | kn | 170
Speed (TAS) at climb ending | kn | 221.4223
Mach at climb start |  | 0.257
Mach at climb ending |  | 0.35618
CL at climb start |  | 0.67316
CL at climb ending |  | 1.1311
CD at climb start |  | 0.040711
CD at climb ending |  | 0.084109
Efficiency at climb start |  | 16.535
Efficiency at climb ending |  | 13.4479
Thrust at climb start | lbf | 7251.7524
Thrust at climb ending | lbf | 5193.1381
Drag at climb start | lbf | 2615.5585
Drag at climb ending | lbf | 3238.9383
CRUISE
Speed (TAS) at cruise start | kn | 304.4539
Speed (TAS) at cruise ending | kn | 304.9352
Mach at cruise start |  | 0.48975
Mach at cruise ending |  | 0.49052
CL at cruise start |  | 0.35266
CL at cruise ending |  | 0.34681
CD at cruise start |  | 0.02857
CD at cruise ending |  | 0.028508
Efficiency at cruise start |  | 12.3439
Efficiency at cruise ending |  | 12.1651
Thrust at cruise start | lbf | 3470.1989
Thrust at cruise ending | lbf | 3473.7204
Drag at cruise start | lbf | 3470.1989
Drag at cruise ending | lbf | 3473.7204
FIRST DESCENT
Speed (TAS) at first descent start | kn | 286.5465
Speed (TAS) at first descent ending | kn | 238.3493
Mach at first descent start |  | 0.46094
Mach at first descent ending |  | 0.3622
CL at first descent start |  | 0.39401
CL at first descent ending |  | 0.39187
CD at first descent start |  | 0.029405
CD at first descent ending |  | 0.029356
Efficiency at first descent start |  | 13.3993
Efficiency at first descent ending |  | 13.3491
Thrust at first descent start | lbf | 1008.0103
Thrust at first descent ending | lbf | 435.1386
Drag at second climb start | lbf | 3141.4722
Drag at second climb ending | lbf | 3136.8083
SECOND CLIMB
Speed (TAS) at second climb start | kn | 173.7916
Speed (TAS) at second climb ending | kn | 197.8095
Mach at second climb start |  | 0.2641
Mach at second climb ending |  | 0.30988
CL at second climb start |  | 0.65878
CL at second climb ending |  | 0.84993
CD at second climb start |  | 0.039829
CD at second climb ending |  | 0.053723
Efficiency at second climb start |  | 16.5399
Efficiency at second climb ending |  | 15.8205
Thrust at second climb start | lbf | 7199.4145
Thrust at second climb ending | lbf | 6274.1892
Drag at first descent start | lbf | 2560.4383
Drag at first descent ending | lbf | 2724.144
ALTERNATE CRUISE
Speed (TAS) at alternate cruise start | kn | 300.077
Speed (TAS) at alternate cruise ending | kn | 300.077
Mach at alternate cruise start |  | 0.47009
Mach at alternate cruise ending |  | 0.47009
CL at alternate cruise start |  | 0.28508
CL at alternate cruise ending |  | 0.27832
CD at alternate cruise start |  | 0.027863
CD at alternate cruise ending |  | 0.027792
Efficiency at alternate cruise start |  | 10.2317
Efficiency at alternate cruise ending |  | 10.0145
Thrust at alternate cruise start | lbf | 4119.5178
Thrust at alternate cruise ending | lbf | 4123.155
Drag at alternate cruise start | lbf | 4119.5178
Drag at alternate cruise ending | lbf | 4123.155
SECOND DESCENT
Speed (TAS) at second descent start | kn | 255.9887
Speed (TAS) at second descent ending | kn | 232.1368
Mach at second descent start |  | 0.40102
Mach at second descent ending |  | 0.35276
CL at second descent start |  | 0.38577
CL at second descent ending |  | 0.38464
CD at second descent start |  | 0.029214
CD at second descent ending |  | 0.029188
Efficiency at second descent start |  | 13.2049
Efficiency at second descent ending |  | 13.1779
Thrust at second descent start | lbf | 648.9455
Thrust at second descent ending | lbf | 347.6648
Drag at second descent start | lbf | 3123.4877
Drag at second descent ending | lbf | 3121.0108
HOLDING
Speed (TAS) at holding start | kn | 197.4177
Speed (TAS) at holding ending | kn | 197.4177
Mach at holding start |  | 0.3
Mach at holding ending |  | 0.3
CL at holding start |  | 0.50067
CL at holding ending |  | 0.49792
CD at holding start |  | 0.032423
CD at holding ending |  | 0.03232
Efficiency at holding start |  | 15.4417
Efficiency at holding ending |  | 15.4058
Thrust at holding start | lbf | 2687.9528
Thrust at holding ending | lbf | 2679.4169
Drag at holding start | lbf | 2687.9528
Drag at holding ending | lbf | 2679.4169
THIRD DESCENT
Speed (TAS) at third descent start | kn | 224.9068
Speed (TAS) at third descent ending | kn | 221.3336
Mach at third descent start |  | 0.34177
Mach at third descent ending |  | 0.33466
CL at third descent start |  | 0.38211
CL at third descent ending |  | 0.38191
CD at third descent start |  | 0.02913
CD at third descent ending |  | 0.029125
Efficiency at third descent start |  | 13.1174
Efficiency at third descent ending |  | 13.1128
Thrust at third descent start | lbf | 305.9735
Thrust at third descent ending | lbf | 245.8174
Drag at third descent start | lbf | 3115.4793
Drag at third descent ending | lbf | 3115.053
LANDING
Speed (TAS) at landing start | kn | 104.1693
Speed (TAS) at landing ending | kn | 0
Mach at landing start |  | 0.15751
Mach at landing ending |  | 0
CL at landing start |  | 1.71
CL at landing ending |  | 1.5886
CD at landing start |  | 0.117
CD at landing ending |  | 0.11012
Efficiency at landing start |  | 14.6158
Efficiency at landing ending |  | 14.426
Thrust at landing start | lbf | -584.2295
Thrust at landing ending | lbf | 49.5074
Drag at landing start | lbf | 1928.5513
Drag at landing ending | lbf | 0

## PAYLOAD-RANGE
Description | Unit | Value
ALTITUDE | ft | 17000
MACH |  | 0.46
RANGE AT MAX PAYLOAD
Range | nmi | 1032.3609
Aircraft mass | kg | 22065.2204
Payload mass | kg | 6840
Passengers number |  | 72
Fuel mass | kg | 3051.4226
RANGE AT DESIGN PAYLOAD
Range | nmi | 1182.9074
Aircraft mass | kg | 22065.2204
Payload mass | kg | 6460
Passengers number |  | 68
Fuel mass | kg | 3431.4226
RANGE AT MAX FUEL
Range | nmi | 1786.5401
Aircraft mass | kg | 22065.2204
Payload mass | kg | 4936.9308
Passengers number |  | 52
Fuel mass | kg | 4954.4918
RANGE AT ZERO PAYLOAD
Range | nmi | 1887.0186
Aircraft mass | kg | 17128.2896
Payload mass | kg | 0
Passengers number |  | 0
Fuel mass | kg | 4954.4918

## V-n DIAGRAM
Description | Unit | Value
REGULATION |  | FAR_25
AIRCRAFT TYPE |  | TURBOPROP
BASIC MANEUVERING DIAGRAM
Stall speed clean | m/s | 59.2637
Stall speed clean | kn | 115.1994
Stall speed inverted | m/s | 76.0998
Stall speed inverted | kn | 147.9262
Point A
Maneuvering speed | m/s | 93.7041
Maneuvering speed | kn | 182.1462
Load factor |  | 2.5
Point C
Cruising speed | m/s | 147.1107
Cruising speed | kn | 285.9602
Load factor |  | 2.5
Point D
Dive speed | m/s | 183.8883
Dive speed | kn | 357.4503
Load factor |  | 2.5
Point E
Dive speed | m/s | 183.8883
Dive speed | kn | 357.4503
Load factor |  | 0
Point F
Cruising speed | m/s | 147.1107
Cruising speed | kn | 285.9602
Load factor |  | -1
Point H
Maneuvering speed (inverted) | m/s | 76.0998
Maneuvering speed (inverted) | kn | 147.9262
Load factor |  | -1
GUST ENVELOPE
Point A'
Maneuvering speed | m/s | 93.7041
Maneuvering speed | kn | 182.1462
Load factor |  | 2.0946
Point C'
Cruising speed | m/s | 147.1107
Cruising speed | kn | 285.9602
Load factor |  | 2.7185
Point D'
Dive speed | m/s | 183.8883
Dive speed | kn | 357.4503
Load factor |  | 2.0318
Point E'
Dive speed | m/s | 183.8883
Dive speed | kn | 357.4503
Load factor |  | -0.03181
Point F'
Cruising speed | m/s | 147.1107
Cruising speed | kn | 285.9602
Load factor |  | -0.71846
Point H'
Maneuvering speed (inverted) | m/s | 76.0998
Maneuvering speed (inverted) | kn | 147.9262
Load factor |  | -0.094597
FLAP MANEUVERING DIAGRAM
Stall speed full flap | m/s | 44.7978
Stall speed full flap | kn | 87.08
Point A_flap
Maneuvering speed full flap | m/s | 63.3537
Maneuvering speed full flap | kn | 123.1496
Load factor |  | 2
Point I
Maneuvering speed | m/s | 78.5943
Maneuvering speed | kn | 152.7751
Load factor |  | 2
GUST ENVELOPE (with flaps)
Point A'_flap
Maneuvering speed full flap | m/s | 63.3537
Maneuvering speed full flap | kn | 123.1496
Load factor |  | 1.5311
Point I'
Maneuvering speed | m/s | 78.5943
Maneuvering speed | kn | 152.7751
Load factor |  | 1.5311