## GLOBAL RESULTS
Description | Unit | Value
Xcg structure MAC | % | 25.4275
Xcg structure BRF | m | 17.5235
Zcg structure MAC | % | -6.4585
Zcg structure BRF | m | -0.26053
Xcg structure and engines MAC | % | 5.3385
Xcg structure and engines BRF | m | 16.7131
Zcg structure and engines MAC | % | -10.8707
Zcg structure and engines BRF | m | -0.43851
Xcg operating empty mass MAC | % | 5.3385
Xcg operating empty mass BRF | m | 16.7131
Zcg operating empty mass MAC | % | -10.8707
Zcg operating empty mass BRF | m | -0.43851
Xcg maximum zero fuel mass MAC | % | -11.9882
Xcg maximum zero fuel mass BRF | m | 16.0142
Zcg maximum zero fuel mass MAC | % | -8.8911
Zcg maximum zero fuel mass BRF | m | -0.35866
Xcg maximum take-off mass MAC | % | -3.9509
Xcg maximum take-off mass BRF | m | 16.3384
Zcg maximum take-off mass MAC | % | -9.4575
Zcg maximum take-off mass BRF | m | -0.38151
Max forward Xcg MAC | % | -0.1308
Max aft Xcg MAC | % | 0.090132

## FUSELAGE
Description | Unit | Value
Xcg LRF | m | 16.9889
Ycg LRF | m | 0
Zcg LRF | m | 0
Xcg BRF | m | 16.9889
Ycg BRF | m | 0
Zcg BRF | m | 0
Xcg ESTIMATION METHOD COMPARISON
SFORZA | m | 17.1433
TORENBEEK_1982 | m | 16.8345

## WING
Description | Unit | Value
Xcg LRF | m | 3.7806
Ycg LRF (semi-wing) | m | 6.1355
Zcg LRF | m | 0
Xcg BRF | m | 16.3206
Ycg BRF (semi-wing) | m | 6.1355
Zcg BRF | m | -0.44
Xcg ESTIMATION METHOD COMPARISON
TORENBEEK_1982 | m | 3.7806
Ycg ESTIMATION METHOD COMPARISON
TORENBEEK_1982 | m | 6.1355

## FUEL TANK
Description | Unit | Value
Xcg LRF | m | 4.6285
Ycg LRF | m | 0
Zcg LRF | m | 0
Xcg BRF | m | 17.1685
Ycg BRF | m | 0
Zcg BRF | m | -0.44

## HORIZONTAL TAIL
Description | Unit | Value
Xcg LRF | m | 1.8276
Ycg LRF (semi-tail) | m | 2.3641
Zcg LRF | m | 0
Xcg BRF | m | 34.5776
Ycg BRF (semi-tail) | m | 2.3641
Zcg BRF | m | 1
Xcg ESTIMATION METHOD COMPARISON
TORENBEEK_1982 | m | 1.8276
Ycg ESTIMATION METHOD COMPARISON
TORENBEEK_1982 | m | 2.3641

## VERTICAL TAIL
Description | Unit | Value
Xcg LRF | m | 3.7552
Ycg LRF (semi-tail) | m | 2.3332
Zcg LRF | m | 0
Xcg BRF | m | 34.5052
Ycg BRF (semi-tail) | m | 0
Zcg BRF | m | 4.1832
Xcg ESTIMATION METHOD COMPARISON
TORENBEEK_1982 | m | 3.7552
Ycg ESTIMATION METHOD COMPARISON
TORENBEEK_1982 | m | 2.3332

## NACELLES
Description | Unit | Value
BALANCE ESTIMATION FOR EACH NACELLE
NACELLE 1
Xcg LRF | m | 1.4572
Ycg LRF | m | 0
Zcg LRF | m | 0
Xcg BRF | m | 13.4072
Ycg BRF | m | 5.4844
Zcg BRF | m | -1.1
NACELLE 2
Xcg LRF | m | 1.4572
Ycg LRF | m | 0
Zcg LRF | m | 0
Xcg BRF | m | 13.4072
Ycg BRF | m | -5.4844
Zcg BRF | m | -1.1

## POWER PLANT
Description | Unit | Value
BALANCE ESTIMATION FOR EACH ENGINE
ENGINE 1
Xcg LRF | m | 1.592
Ycg LRF | m | 0
Zcg LRF | m | 0
Xcg BRF | m | 13.542
Ycg BRF | m | 5.4844
Zcg BRF | m | -1.17
ENGINE 2
Xcg LRF | m | 1.592
Ycg LRF | m | 0
Zcg LRF | m | 0
Xcg BRF | m | 13.542
Ycg BRF | m | -5.4844
Zcg BRF | m | -1.1

## LANDING GEARS
Description | Unit | Value
Xcg BRF | m | 17.2577
Ycg BRF | m | 0
Zcg BRF | m | -1.4564