## WING
Description | Unit | Value
GLOBAL DATA
Critical Mach Number |  | 0.64839
Aerodynamic Center (LRF) | m | 0.76024
Aerodynamic Center (MAC) |  | 0.24998
LIFT
CL_alpha | 1/deg | 0.097574
CL_zero |  | 0.059909
CL_star |  | 1.3228
CL_max |  | 1.563
Alpha_zero_lift | deg | -1.1694
Alpha_star | deg | 12.8904
Alpha_stall | deg | 17.4858
CL at Alpha = 3.999999999999999 deg |  | 0.25506
LIFT CURVE
Alpha | deg | -8 | -7.0909 | -6.1818 | -5.2727 | -4.3636 | -3.4545 | -2.5455 | -1.6364 | -0.72727 | 0.18182 | 1.0909 | 2 | 2.9091 | 3.8182 | 4.7273 | 5.6364 | 6.5455 | 7.4545 | 8.3636 | 9.2727 | 10.1818 | 11.0909 | 12 | 12.9091 | 13.8182 | 14.7273 | 15.6364 | 16.5455 | 17.4545 | 18.3636 | 19.2727 | 20.1818 | 21.0909 | 22
CL |  | -0.72068 | -0.63198 | -0.54328 | -0.45457 | -0.36587 | -0.27717 | -0.18846 | -0.099758 | -0.011054 | 0.07765 | 0.16635 | 0.25506 | 0.34376 | 0.43246 | 0.52117 | 0.60987 | 0.69858 | 0.78728 | 0.87598 | 0.96469 | 1.0534 | 1.1421 | 1.2308 | 1.3195 | 1.4055 | 1.4778 | 1.5285 | 1.5556 | 1.563 | 1.5605 | 1.5639 | 1.5949 | 1.6809 | 1.8555
LIFT DISTRIBUTIONS
y stations | m | 0 | 0.27612 | 0.55224 | 0.82837 | 1.1045 | 1.3806 | 1.6567 | 1.9329 | 2.209 | 2.4851 | 2.7612 | 3.0373 | 3.3135 | 3.5896 | 3.8657 | 4.1418 | 4.418 | 4.6941 | 4.9702 | 5.2463 | 5.5224 | 5.7986 | 6.0747 | 6.3508 | 6.6269 | 6.9031 | 7.1792 | 7.4553 | 7.7314 | 8.0076 | 8.2837 | 8.5598 | 8.8359 | 9.112 | 9.3882 | 9.6643 | 9.9404 | 10.2165 | 10.4927 | 10.7688 | 11.0449 | 11.321 | 11.5971 | 11.8733 | 12.1494 | 12.4255 | 12.7016 | 12.9778 | 13.2539 | 13.53
eta stations |  | 0 | 0.020408 | 0.040816 | 0.061224 | 0.081633 | 0.10204 | 0.12245 | 0.14286 | 0.16327 | 0.18367 | 0.20408 | 0.22449 | 0.2449 | 0.26531 | 0.28571 | 0.30612 | 0.32653 | 0.34694 | 0.36735 | 0.38776 | 0.40816 | 0.42857 | 0.44898 | 0.46939 | 0.4898 | 0.5102 | 0.53061 | 0.55102 | 0.57143 | 0.59184 | 0.61224 | 0.63265 | 0.65306 | 0.67347 | 0.69388 | 0.71429 | 0.73469 | 0.7551 | 0.77551 | 0.79592 | 0.81633 | 0.83673 | 0.85714 | 0.87755 | 0.89796 | 0.91837 | 0.93878 | 0.95918 | 0.97959 | 1
Alpha = 0.0 deg
Cl |  | 0.1125 | 0.11246 | 0.11234 | 0.11214 | 0.11185 | 0.11148 | 0.11101 | 0.11045 | 0.10978 | 0.10899 | 0.10808 | 0.10703 | 0.10582 | 0.10442 | 0.10282 | 0.10097 | 0.098806 | 0.096385 | 0.094096 | 0.091444 | 0.088404 | 0.085043 | 0.081407 | 0.077533 | 0.07345 | 0.069182 | 0.064751 | 0.060178 | 0.05548 | 0.050675 | 0.045778 | 0.040805 | 0.035773 | 0.030697 | 0.025596 | 0.02049 | 0.015401 | 0.010354 | 0.0053812 | 0.00051864 | -0.004187 | -0.0086767 | -0.012873 | -0.016672 | -0.019929 | -0.022429 | -0.02384 | -0.023581 | -0.020395 | 0
Cl_additional |  | 0.063478 | 0.06347 | 0.063448 | 0.06341 | 0.063356 | 0.063286 | 0.0632 | 0.063096 | 0.062973 | 0.062831 | 0.062668 | 0.062483 | 0.062273 | 0.062037 | 0.061772 | 0.061475 | 0.061144 | 0.060865 | 0.061081 | 0.061366 | 0.061621 | 0.061845 | 0.062039 | 0.062203 | 0.062336 | 0.062439 | 0.062509 | 0.062548 | 0.062551 | 0.062518 | 0.062444 | 0.062326 | 0.062158 | 0.061935 | 0.061648 | 0.061287 | 0.060841 | 0.060293 | 0.059622 | 0.058805 | 0.057805 | 0.056579 | 0.055065 | 0.053176 | 0.050788 | 0.047712 | 0.043638 | 0.038004 | 0.029513 | 0
Cl_basic |  | 0.049022 | 0.048989 | 0.048892 | 0.048728 | 0.048495 | 0.048191 | 0.047812 | 0.047352 | 0.046805 | 0.046162 | 0.045413 | 0.044546 | 0.043544 | 0.042388 | 0.041049 | 0.039492 | 0.037662 | 0.03552 | 0.033015 | 0.030078 | 0.026783 | 0.023197 | 0.019368 | 0.01533 | 0.011114 | 0.0067435 | 0.0022415 | -0.0023698 | -0.0070709 | -0.011843 | -0.016666 | -0.02152 | -0.026386 | -0.031238 | -0.036052 | -0.040797 | -0.04544 | -0.049938 | -0.054241 | -0.058286 | -0.061992 | -0.065256 | -0.067938 | -0.069849 | -0.070717 | -0.070141 | -0.067479 | -0.061586 | -0.049908 | 0
cCl | m | 0.28979 | 0.28968 | 0.28937 | 0.28885 | 0.28812 | 0.28715 | 0.28595 | 0.2845 | 0.28278 | 0.28075 | 0.27841 | 0.2757 | 0.27258 | 0.26899 | 0.26486 | 0.26008 | 0.25451 | 0.24828 | 0.23954 | 0.22998 | 0.21961 | 0.20864 | 0.19721 | 0.18543 | 0.17341 | 0.1612 | 0.14888 | 0.13651 | 0.12414 | 0.11183 | 0.099614 | 0.087536 | 0.075638 | 0.06396 | 0.052543 | 0.04143 | 0.030665 | 0.020298 | 0.010383 | 0.00098474 | -0.0078209 | -0.01594 | -0.023253 | -0.029601 | -0.034769 | -0.03844 | -0.040124 | -0.038962 | -0.033069 | 0
cCl_additional | m | 0.16351 | 0.16349 | 0.16343 | 0.16334 | 0.1632 | 0.16302 | 0.1628 | 0.16253 | 0.16221 | 0.16185 | 0.16143 | 0.16095 | 0.16041 | 0.1598 | 0.15912 | 0.15835 | 0.1575 | 0.15678 | 0.1555 | 0.15433 | 0.15307 | 0.15173 | 0.15029 | 0.14877 | 0.14717 | 0.14549 | 0.14373 | 0.14189 | 0.13997 | 0.13797 | 0.13588 | 0.1337 | 0.13143 | 0.12905 | 0.12655 | 0.12392 | 0.12114 | 0.11819 | 0.11504 | 0.11165 | 0.10797 | 0.10394 | 0.099463 | 0.094412 | 0.088608 | 0.08177 | 0.073445 | 0.062792 | 0.047853 | 0
cCl_basic | m | 0.12627 | 0.12619 | 0.12594 | 0.12552 | 0.12492 | 0.12414 | 0.12316 | 0.12197 | 0.12056 | 0.11891 | 0.11698 | 0.11475 | 0.11217 | 0.10919 | 0.10574 | 0.10173 | 0.097014 | 0.091495 | 0.084049 | 0.075645 | 0.066533 | 0.056911 | 0.046919 | 0.036665 | 0.026239 | 0.015713 | 0.0051538 | -0.0053758 | -0.015822 | -0.026135 | -0.036265 | -0.046166 | -0.055789 | -0.065087 | -0.074006 | -0.08249 | -0.090478 | -0.097896 | -0.10466 | -0.11067 | -0.1158 | -0.11988 | -0.12272 | -0.12401 | -0.12338 | -0.12021 | -0.11357 | -0.10175 | -0.080922 | 0
Gamma |  | 19.4619 | 19.455 | 19.4342 | 19.3992 | 19.3497 | 19.2851 | 19.2045 | 19.1069 | 18.991 | 18.8553 | 18.6976 | 18.5155 | 18.306 | 18.065 | 17.7876 | 17.4668 | 17.093 | 16.6494 | 16.0877 | 15.4455 | 14.7491 | 14.0123 | 13.2447 | 12.4539 | 11.646 | 10.8261 | 9.9989 | 9.1684 | 8.3381 | 7.5113 | 6.691 | 5.88 | 5.0811 | 4.2969 | 3.5303 | 2.7841 | 2.0613 | 1.3651 | 0.69927 | 0.068107 | -0.52328 | -1.0686 | -1.5598 | -1.9864 | -2.3337 | -2.5807 | -2.6944 | -2.6173 | -2.2234 | 0
Gamma_additional |  | 10.9814 | 10.9801 | 10.9762 | 10.9696 | 10.9603 | 10.9482 | 10.9332 | 10.9152 | 10.8941 | 10.8695 | 10.8413 | 10.8093 | 10.773 | 10.7321 | 10.6862 | 10.6349 | 10.5776 | 10.5137 | 10.4426 | 10.3647 | 10.2803 | 10.1898 | 10.0933 | 9.9912 | 9.8837 | 9.7707 | 9.6525 | 9.529 | 9.4001 | 9.2657 | 9.1255 | 8.9793 | 8.8266 | 8.6667 | 8.499 | 8.3225 | 8.1361 | 7.938 | 7.7265 | 7.4989 | 7.252 | 6.9812 | 6.6806 | 6.3417 | 5.9521 | 5.4933 | 4.9348 | 4.2203 | 3.219 | 0
Gamma_basic |  | 8.4805 | 8.4749 | 8.458 | 8.4297 | 8.3895 | 8.3369 | 8.2713 | 8.1917 | 8.097 | 7.9857 | 7.8562 | 7.7062 | 7.533 | 7.3329 | 7.1013 | 6.8319 | 6.5154 | 6.1357 | 5.645 | 5.0808 | 4.4688 | 3.8225 | 3.1514 | 2.4626 | 1.7623 | 1.0554 | 0.3464 | -0.36058 | -1.062 | -1.7544 | -2.4346 | -3.0993 | -3.7455 | -4.3698 | -4.9687 | -5.5384 | -6.0748 | -6.5729 | -7.0272 | -7.4308 | -7.7753 | -8.0498 | -8.2404 | -8.328 | -8.2858 | -8.074 | -7.6292 | -6.8377 | -5.4425 | 0
Wing load | N | 1887.6094 | 1886.9394 | 1884.9217 | 1881.5326 | 1876.7319 | 1870.4615 | 1862.6437 | 1853.1784 | 1841.9397 | 1828.7709 | 1813.4778 | 1795.8196 | 1775.4954 | 1752.1247 | 1725.2156 | 1694.1077 | 1657.8491 | 1617.2231 | 1560.3385 | 1498.0088 | 1430.4686 | 1359.0095 | 1284.57 | 1207.8794 | 1129.5345 | 1050.015 | 969.7658 | 889.1967 | 808.6509 | 728.4422 | 648.8625 | 570.1881 | 492.6859 | 416.6194 | 342.2543 | 269.8659 | 199.7466 | 132.2159 | 67.6331 | 6.4144 | -50.9435 | -103.8288 | -151.4626 | -192.8169 | -226.4771 | -250.3913 | -261.3601 | -253.7869 | -215.4014 | 0
Additional load | N | 1065.0852 | 1064.9585 | 1064.5776 | 1063.9392 | 1063.038 | 1061.8665 | 1060.4145 | 1058.6693 | 1056.6152 | 1054.2332 | 1051.5006 | 1048.3906 | 1044.8719 | 1040.9082 | 1036.4588 | 1031.4787 | 1025.9196 | 1021.2426 | 1012.865 | 1005.2761 | 997.0904 | 988.3073 | 978.9531 | 969.0509 | 958.619 | 947.665 | 936.195 | 924.2131 | 911.7119 | 898.6765 | 885.0837 | 870.901 | 856.0851 | 840.5794 | 824.3117 | 807.19 | 789.0976 | 769.8857 | 749.3636 | 727.2842 | 703.3237 | 677.0505 | 647.8768 | 614.9804 | 577.17 | 532.6323 | 478.401 | 409.0105 | 311.7057 | 0
Basic load | N | 822.5242 | 821.9809 | 820.3441 | 817.5934 | 813.6939 | 808.595 | 802.2292 | 794.5091 | 785.3246 | 774.5377 | 761.9772 | 747.429 | 730.6235 | 711.2165 | 688.7568 | 662.6291 | 631.9295 | 595.9805 | 547.4735 | 492.7327 | 433.3782 | 370.7023 | 305.6169 | 238.8285 | 170.9155 | 102.35 | 33.5708 | -35.0164 | -103.061 | -170.2343 | -236.2212 | -300.713 | -363.3992 | -423.96 | -482.0574 | -537.3241 | -589.351 | -637.6698 | -681.7304 | -720.8698 | -754.2673 | -780.8793 | -799.3393 | -807.7973 | -803.6471 | -783.0236 | -739.7611 | -662.7974 | -527.1071 | 0
Alpha = 2.0 deg
Cl |  | 0.31927 | 0.31921 | 0.31901 | 0.31869 | 0.31823 | 0.31763 | 0.31688 | 0.31598 | 0.31491 | 0.31366 | 0.31222 | 0.31056 | 0.30867 | 0.3065 | 0.30404 | 0.30122 | 0.29798 | 0.29465 | 0.29306 | 0.29134 | 0.28913 | 0.2865 | 0.28349 | 0.28015 | 0.2765 | 0.27257 | 0.26837 | 0.26392 | 0.25923 | 0.25432 | 0.24918 | 0.24383 | 0.23825 | 0.23244 | 0.22641 | 0.22013 | 0.21358 | 0.20675 | 0.1996 | 0.19207 | 0.18411 | 0.17563 | 0.1665 | 0.15654 | 0.14551 | 0.13299 | 0.11831 | 0.10021 | 0.075742 | 0
Cl_additional |  | 0.27025 | 0.27022 | 0.27012 | 0.26996 | 0.26973 | 0.26943 | 0.26907 | 0.26862 | 0.2681 | 0.2675 | 0.2668 | 0.26602 | 0.26512 | 0.26412 | 0.26299 | 0.26172 | 0.26031 | 0.25913 | 0.26004 | 0.26126 | 0.26235 | 0.2633 | 0.26412 | 0.26482 | 0.26539 | 0.26583 | 0.26613 | 0.26629 | 0.26631 | 0.26616 | 0.26585 | 0.26535 | 0.26463 | 0.26368 | 0.26246 | 0.26093 | 0.25902 | 0.25669 | 0.25384 | 0.25036 | 0.2461 | 0.24088 | 0.23443 | 0.22639 | 0.21623 | 0.20313 | 0.18579 | 0.1618 | 0.12565 | 0
Cl_basic |  | 0.049022 | 0.048989 | 0.048892 | 0.048728 | 0.048495 | 0.048191 | 0.047812 | 0.047352 | 0.046805 | 0.046162 | 0.045413 | 0.044546 | 0.043544 | 0.042388 | 0.041049 | 0.039492 | 0.037662 | 0.03552 | 0.033015 | 0.030078 | 0.026783 | 0.023197 | 0.019368 | 0.01533 | 0.011114 | 0.0067435 | 0.0022415 | -0.0023698 | -0.0070709 | -0.011843 | -0.016666 | -0.02152 | -0.026386 | -0.031238 | -0.036052 | -0.040797 | -0.04544 | -0.049938 | -0.054241 | -0.058286 | -0.061992 | -0.065256 | -0.067938 | -0.069849 | -0.070717 | -0.070141 | -0.067479 | -0.061586 | -0.049908 | 0
cCl | m | 0.82241 | 0.82225 | 0.82175 | 0.82091 | 0.81972 | 0.81817 | 0.81625 | 0.81392 | 0.81117 | 0.80795 | 0.80424 | 0.79997 | 0.79509 | 0.78952 | 0.78317 | 0.7759 | 0.76756 | 0.75898 | 0.74606 | 0.73269 | 0.71823 | 0.70287 | 0.68676 | 0.67004 | 0.65279 | 0.63511 | 0.61705 | 0.59869 | 0.58007 | 0.56124 | 0.54223 | 0.52306 | 0.50375 | 0.48432 | 0.46476 | 0.44509 | 0.42528 | 0.4053 | 0.38512 | 0.36468 | 0.3439 | 0.32264 | 0.30074 | 0.27794 | 0.25386 | 0.22792 | 0.19911 | 0.16558 | 0.12281 | 0
cCl_additional | m | 0.69614 | 0.69606 | 0.69581 | 0.69539 | 0.6948 | 0.69404 | 0.69309 | 0.69195 | 0.6906 | 0.68905 | 0.68726 | 0.68523 | 0.68293 | 0.68034 | 0.67743 | 0.67417 | 0.67054 | 0.66748 | 0.66201 | 0.65705 | 0.6517 | 0.64596 | 0.63984 | 0.63337 | 0.62655 | 0.61939 | 0.6119 | 0.60407 | 0.59589 | 0.58738 | 0.57849 | 0.56922 | 0.55954 | 0.5494 | 0.53877 | 0.52758 | 0.51575 | 0.5032 | 0.48978 | 0.47535 | 0.45969 | 0.44252 | 0.42345 | 0.40195 | 0.37724 | 0.34813 | 0.31268 | 0.26733 | 0.20373 | 0
cCl_basic | m | 0.12627 | 0.12619 | 0.12594 | 0.12552 | 0.12492 | 0.12414 | 0.12316 | 0.12197 | 0.12056 | 0.11891 | 0.11698 | 0.11475 | 0.11217 | 0.10919 | 0.10574 | 0.10173 | 0.097014 | 0.091495 | 0.084049 | 0.075645 | 0.066533 | 0.056911 | 0.046919 | 0.036665 | 0.026239 | 0.015713 | 0.0051538 | -0.0053758 | -0.015822 | -0.026135 | -0.036265 | -0.046166 | -0.055789 | -0.065087 | -0.074006 | -0.08249 | -0.090478 | -0.097896 | -0.10466 | -0.11067 | -0.1158 | -0.11988 | -0.12272 | -0.12401 | -0.12338 | -0.12021 | -0.11357 | -0.10175 | -0.080922 | 0
Gamma |  | 55.2327 | 55.2215 | 55.1879 | 55.1316 | 55.0518 | 54.9478 | 54.8184 | 54.6622 | 54.4774 | 54.2616 | 54.0121 | 53.7256 | 53.3979 | 53.0238 | 52.597 | 52.109 | 51.5484 | 50.8968 | 50.1034 | 49.2075 | 48.2362 | 47.2044 | 46.1227 | 44.9993 | 43.8411 | 42.6534 | 41.4409 | 40.208 | 38.9579 | 37.6933 | 36.4165 | 35.1292 | 33.8328 | 32.528 | 31.2151 | 29.894 | 28.5637 | 27.2224 | 25.8676 | 24.4952 | 23.0994 | 21.6721 | 20.2016 | 18.671 | 17.0548 | 15.3134 | 13.3803 | 11.13 | 8.2621 | 0
Gamma_additional |  | 46.7522 | 46.7466 | 46.7299 | 46.7019 | 46.6623 | 46.6109 | 46.5472 | 46.4706 | 46.3804 | 46.2758 | 46.1559 | 46.0194 | 45.8649 | 45.6909 | 45.4956 | 45.277 | 45.033 | 44.7611 | 44.4584 | 44.1266 | 43.7674 | 43.3819 | 42.9713 | 42.5367 | 42.0788 | 41.598 | 41.0945 | 40.5686 | 40.0199 | 39.4477 | 38.8511 | 38.2286 | 37.5783 | 36.8978 | 36.1838 | 35.4324 | 34.6384 | 33.7954 | 32.8948 | 31.926 | 30.8747 | 29.722 | 28.4421 | 26.999 | 25.3406 | 23.3874 | 21.0095 | 17.9677 | 13.7046 | 0
Gamma_basic |  | 8.4805 | 8.4749 | 8.458 | 8.4297 | 8.3895 | 8.3369 | 8.2713 | 8.1917 | 8.097 | 7.9857 | 7.8562 | 7.7062 | 7.533 | 7.3329 | 7.1013 | 6.8319 | 6.5154 | 6.1357 | 5.645 | 5.0808 | 4.4688 | 3.8225 | 3.1514 | 2.4626 | 1.7623 | 1.0554 | 0.3464 | -0.36058 | -1.062 | -1.7544 | -2.4346 | -3.0993 | -3.7455 | -4.3698 | -4.9687 | -5.5384 | -6.0748 | -6.5729 | -7.0272 | -7.4308 | -7.7753 | -8.0498 | -8.2404 | -8.328 | -8.2858 | -8.074 | -7.6292 | -6.8377 | -5.4425 | 0
Wing load | N | 5357.0194 | 5355.9369 | 5352.6784 | 5347.2098 | 5339.4736 | 5329.3869 | 5316.8393 | 5301.6892 | 5283.7595 | 5262.8317 | 5238.6375 | 5210.8488 | 5179.0626 | 5142.7807 | 5101.378 | 5054.0478 | 4999.6812 | 4943.8204 | 4859.6465 | 4772.5968 | 4678.3924 | 4578.3231 | 4473.4132 | 4364.4673 | 4252.1413 | 4136.9403 | 4019.3288 | 3899.7299 | 3778.4626 | 3655.7923 | 3531.9354 | 3407.0624 | 3281.2987 | 3154.7239 | 3027.3684 | 2899.2079 | 2770.1544 | 2640.0429 | 2508.6112 | 2375.471 | 2240.0642 | 2101.5965 | 1958.9322 | 1810.4212 | 1653.5973 | 1484.606 | 1296.9842 | 1078.5244 | 799.9493 | 0
Additional load | N | 4534.4952 | 4533.9561 | 4532.3343 | 4529.6164 | 4525.7797 | 4520.7919 | 4514.6101 | 4507.1801 | 4498.435 | 4488.2939 | 4476.6603 | 4463.4198 | 4448.4391 | 4431.5642 | 4412.6211 | 4391.4188 | 4367.7516 | 4347.8399 | 4312.173 | 4279.8641 | 4245.0142 | 4207.6208 | 4167.7963 | 4125.6389 | 4081.2257 | 4034.5903 | 3985.758 | 3934.7463 | 3881.5237 | 3826.0266 | 3768.1566 | 3707.7754 | 3644.6979 | 3578.6839 | 3509.4257 | 3436.532 | 3359.5055 | 3277.7127 | 3190.3416 | 3096.3408 | 2994.3315 | 2882.4758 | 2758.2715 | 2618.2185 | 2457.2444 | 2267.6296 | 2036.7453 | 1741.3218 | 1327.0564 | 0
Basic load | N | 822.5242 | 821.9809 | 820.3441 | 817.5934 | 813.6939 | 808.595 | 802.2292 | 794.5091 | 785.3246 | 774.5377 | 761.9772 | 747.429 | 730.6235 | 711.2165 | 688.7568 | 662.6291 | 631.9295 | 595.9805 | 547.4735 | 492.7327 | 433.3782 | 370.7023 | 305.6169 | 238.8285 | 170.9155 | 102.35 | 33.5708 | -35.0164 | -103.061 | -170.2343 | -236.2212 | -300.713 | -363.3992 | -423.96 | -482.0574 | -537.3241 | -589.351 | -637.6698 | -681.7304 | -720.8698 | -754.2673 | -780.8793 | -799.3393 | -807.7973 | -803.6471 | -783.0236 | -739.7611 | -662.7974 | -527.1071 | 0
Alpha = 10.0 deg
Cl |  | 1.1464 | 1.1462 | 1.1457 | 1.1449 | 1.1437 | 1.1422 | 1.1403 | 1.1381 | 1.1354 | 1.1323 | 1.1288 | 1.1247 | 1.1201 | 1.1148 | 1.1089 | 1.1022 | 1.0947 | 1.0877 | 1.0889 | 1.0909 | 1.092 | 1.0923 | 1.0918 | 1.0906 | 1.0887 | 1.0861 | 1.0828 | 1.0789 | 1.0743 | 1.0689 | 1.0628 | 1.0559 | 1.0481 | 1.0394 | 1.0297 | 1.0187 | 1.0063 | 0.99234 | 0.97645 | 0.95827 | 0.93729 | 0.91283 | 0.88397 | 0.84941 | 0.80726 | 0.75465 | 0.6869 | 0.5954 | 0.46029 | 0
Cl_additional |  | 1.0973 | 1.0972 | 1.0968 | 1.0962 | 1.0952 | 1.094 | 1.0925 | 1.0907 | 1.0886 | 1.0862 | 1.0833 | 1.0801 | 1.0765 | 1.0724 | 1.0679 | 1.0627 | 1.057 | 1.0522 | 1.0559 | 1.0608 | 1.0652 | 1.0691 | 1.0725 | 1.0753 | 1.0776 | 1.0794 | 1.0806 | 1.0813 | 1.0813 | 1.0807 | 1.0795 | 1.0774 | 1.0745 | 1.0707 | 1.0657 | 1.0595 | 1.0518 | 1.0423 | 1.0307 | 1.0166 | 0.99928 | 0.97809 | 0.95191 | 0.91925 | 0.87797 | 0.82479 | 0.75437 | 0.65698 | 0.5102 | 0
Cl_basic |  | 0.049022 | 0.048989 | 0.048892 | 0.048728 | 0.048495 | 0.048191 | 0.047812 | 0.047352 | 0.046805 | 0.046162 | 0.045413 | 0.044546 | 0.043544 | 0.042388 | 0.041049 | 0.039492 | 0.037662 | 0.03552 | 0.033015 | 0.030078 | 0.026783 | 0.023197 | 0.019368 | 0.01533 | 0.011114 | 0.0067435 | 0.0022415 | -0.0023698 | -0.0070709 | -0.011843 | -0.016666 | -0.02152 | -0.026386 | -0.031238 | -0.036052 | -0.040797 | -0.04544 | -0.049938 | -0.054241 | -0.058286 | -0.061992 | -0.065256 | -0.067938 | -0.069849 | -0.070717 | -0.070141 | -0.067479 | -0.061586 | -0.049908 | 0
cCl | m | 2.9529 | 2.9525 | 2.9512 | 2.9491 | 2.9461 | 2.9422 | 2.9374 | 2.9316 | 2.9247 | 2.9168 | 2.9076 | 2.8971 | 2.8852 | 2.8717 | 2.8564 | 2.8392 | 2.8197 | 2.8018 | 2.7721 | 2.7436 | 2.7127 | 2.6798 | 2.645 | 2.6084 | 2.5703 | 2.5307 | 2.4897 | 2.4474 | 2.4038 | 2.3589 | 2.3127 | 2.2651 | 2.2162 | 2.1657 | 2.1136 | 2.0597 | 2.0037 | 1.9453 | 1.8841 | 1.8195 | 1.7508 | 1.677 | 1.5967 | 1.5081 | 1.4084 | 1.2934 | 1.1561 | 0.98373 | 0.74632 | 0
cCl_additional | m | 2.8266 | 2.8263 | 2.8253 | 2.8236 | 2.8212 | 2.8181 | 2.8143 | 2.8096 | 2.8042 | 2.7978 | 2.7906 | 2.7823 | 2.773 | 2.7625 | 2.7507 | 2.7375 | 2.7227 | 2.7103 | 2.6881 | 2.6679 | 2.6462 | 2.6229 | 2.5981 | 2.5718 | 2.5441 | 2.515 | 2.4846 | 2.4528 | 2.4196 | 2.385 | 2.3489 | 2.3113 | 2.272 | 2.2308 | 2.1877 | 2.1422 | 2.0942 | 2.0432 | 1.9887 | 1.9302 | 1.8666 | 1.7968 | 1.7194 | 1.6321 | 1.5318 | 1.4136 | 1.2696 | 1.0855 | 0.82724 | 0
cCl_basic | m | 0.12627 | 0.12619 | 0.12594 | 0.12552 | 0.12492 | 0.12414 | 0.12316 | 0.12197 | 0.12056 | 0.11891 | 0.11698 | 0.11475 | 0.11217 | 0.10919 | 0.10574 | 0.10173 | 0.097014 | 0.091495 | 0.084049 | 0.075645 | 0.066533 | 0.056911 | 0.046919 | 0.036665 | 0.026239 | 0.015713 | 0.0051538 | -0.0053758 | -0.015822 | -0.026135 | -0.036265 | -0.046166 | -0.055789 | -0.065087 | -0.074006 | -0.08249 | -0.090478 | -0.097896 | -0.10466 | -0.11067 | -0.1158 | -0.11988 | -0.12272 | -0.12401 | -0.12338 | -0.12021 | -0.11357 | -0.10175 | -0.080922 | 0
Gamma |  | 198.3159 | 198.2877 | 198.203 | 198.0608 | 197.86 | 197.5986 | 197.2742 | 196.8835 | 196.4227 | 195.887 | 195.2704 | 194.5661 | 193.7657 | 192.8591 | 191.8345 | 190.6775 | 189.3701 | 187.8864 | 186.1666 | 184.2552 | 182.1845 | 179.9729 | 177.6347 | 175.1812 | 172.6216 | 169.9624 | 167.209 | 164.3665 | 161.437 | 158.4214 | 155.3187 | 152.1263 | 148.8397 | 145.4522 | 141.9543 | 138.3335 | 134.5732 | 130.6517 | 126.5408 | 122.2033 | 117.5901 | 112.635 | 107.2475 | 101.3004 | 94.6086 | 86.8894 | 77.6789 | 66.1195 | 50.2045 | 0
Gamma_additional |  | 189.8354 | 189.8128 | 189.7449 | 189.6312 | 189.4705 | 189.2617 | 189.0029 | 188.6919 | 188.3258 | 187.9012 | 187.4142 | 186.8599 | 186.2327 | 185.5262 | 184.7332 | 183.8456 | 182.8547 | 181.7507 | 180.5215 | 179.1744 | 177.7156 | 176.1504 | 174.4833 | 172.7186 | 170.8594 | 168.907 | 166.8626 | 164.7271 | 162.499 | 160.1758 | 157.7532 | 155.2256 | 152.5852 | 149.822 | 146.923 | 143.8719 | 140.648 | 137.2247 | 133.5681 | 129.6342 | 125.3654 | 120.6848 | 115.4879 | 109.6285 | 102.8944 | 94.9634 | 85.308 | 72.9572 | 55.6469 | 0
Gamma_basic |  | 8.4805 | 8.4749 | 8.458 | 8.4297 | 8.3895 | 8.3369 | 8.2713 | 8.1917 | 8.097 | 7.9857 | 7.8562 | 7.7062 | 7.533 | 7.3329 | 7.1013 | 6.8319 | 6.5154 | 6.1357 | 5.645 | 5.0808 | 4.4688 | 3.8225 | 3.1514 | 2.4626 | 1.7623 | 1.0554 | 0.3464 | -0.36058 | -1.062 | -1.7544 | -2.4346 | -3.0993 | -3.7455 | -4.3698 | -4.9687 | -5.5384 | -6.0748 | -6.5729 | -7.0272 | -7.4308 | -7.7753 | -8.0498 | -8.2404 | -8.328 | -8.2858 | -8.074 | -7.6292 | -6.8377 | -5.4425 | 0
Wing load | N | 19234.6596 | 19231.9271 | 19223.705 | 19209.9183 | 19190.4402 | 19165.0886 | 19133.6218 | 19095.7325 | 19051.0388 | 18999.0746 | 18939.2761 | 18870.9656 | 18793.3314 | 18705.4044 | 18606.0274 | 18493.8082 | 18367.0093 | 18250.2096 | 18056.8783 | 17870.9488 | 17670.0877 | 17455.5771 | 17228.7862 | 16990.8191 | 16742.5684 | 16484.6414 | 16217.5808 | 15941.8627 | 15657.7096 | 15365.1928 | 15064.2272 | 14754.5597 | 14435.7499 | 14107.142 | 13767.8246 | 13416.5757 | 13051.7857 | 12671.3508 | 12272.5233 | 11851.6973 | 11404.0952 | 10923.2978 | 10400.5111 | 9823.3736 | 9173.8951 | 8424.595 | 7530.3612 | 6407.7697 | 4861.3521 | 0
Additional load | N | 18412.1354 | 18409.9463 | 18403.3609 | 18392.3249 | 18376.7463 | 18356.4935 | 18331.3926 | 18301.2233 | 18265.7142 | 18224.5369 | 18177.2989 | 18123.5366 | 18062.7079 | 17994.1879 | 17917.2706 | 17831.1792 | 17735.0797 | 17654.2292 | 17509.4047 | 17378.2161 | 17236.7095 | 17084.8748 | 16923.1693 | 16751.9907 | 16571.6529 | 16382.2914 | 16184.01 | 15976.8792 | 15760.7706 | 15535.427 | 15300.4484 | 15055.2727 | 14799.1491 | 14531.102 | 14249.882 | 13953.8998 | 13641.1367 | 13309.0206 | 12954.2538 | 12572.567 | 12158.3625 | 11704.1771 | 11199.8504 | 10631.1709 | 9977.5422 | 9207.6186 | 8270.1223 | 7070.567 | 5388.4593 | 0
Basic load | N | 822.5242 | 821.9809 | 820.3441 | 817.5934 | 813.6939 | 808.595 | 802.2292 | 794.5091 | 785.3246 | 774.5377 | 761.9772 | 747.429 | 730.6235 | 711.2165 | 688.7568 | 662.6291 | 631.9295 | 595.9805 | 547.4735 | 492.7327 | 433.3782 | 370.7023 | 305.6169 | 238.8285 | 170.9155 | 102.35 | 33.5708 | -35.0164 | -103.061 | -170.2343 | -236.2212 | -300.713 | -363.3992 | -423.96 | -482.0574 | -537.3241 | -589.351 | -637.6698 | -681.7304 | -720.8698 | -754.2673 | -780.8793 | -799.3393 | -807.7973 | -803.6471 | -783.0236 | -739.7611 | -662.7974 | -527.1071 | 0
DRAG
CD_zero |  | 0.0071901
Oswald factor |  | 0.70593
CD_induced at Alpha = 3.999999999999999 deg |  | 0.0076139
CD_wave |  | 0
CD at alpha = 3.999999999999999 deg |  | 0.018312
DRAG POLAR CURVE
CL |  | -0.72068 | -0.63198 | -0.54328 | -0.45457 | -0.36587 | -0.27717 | -0.18846 | -0.099758 | -0.011054 | 0.07765 | 0.16635 | 0.25506 | 0.34376 | 0.43246 | 0.52117 | 0.60987 | 0.69858 | 0.78728 | 0.87598 | 0.96469 | 1.0534 | 1.1421 | 1.2308 | 1.3195 | 1.4055 | 1.4778 | 1.5285 | 1.5556 | 1.563 | 1.5605 | 1.5639 | 1.5949 | 1.6809 | 1.8555
CD |  | 0.084696 | 0.072349 | 0.061124 | 0.051278 | 0.042624 | 0.035031 | 0.028578 | 0.023522 | 0.019633 | 0.016805 | 0.015159 | 0.01487 | 0.015728 | 0.017679 | 0.020845 | 0.025332 | 0.030935 | 0.037656 | 0.045628 | 0.054875 | 0.065232 | 0.07673 | 0.089499 | 0.10351 | 0.11862 | 0.13491 | 0.15247 | 0.17125 | 0.19111 | 0.2119 | 0.2251 | 0.22958 | 0.23243 | 0.23449
DRAG DISTRIBUTIONS
y stations | m | 0 | 0.27612 | 0.55224 | 0.82837 | 1.1045 | 1.3806 | 1.6567 | 1.9329 | 2.209 | 2.4851 | 2.7612 | 3.0373 | 3.3135 | 3.5896 | 3.8657 | 4.1418 | 4.418 | 4.6941 | 4.9702 | 5.2463 | 5.5224 | 5.7986 | 6.0747 | 6.3508 | 6.6269 | 6.9031 | 7.1792 | 7.4553 | 7.7314 | 8.0076 | 8.2837 | 8.5598 | 8.8359 | 9.112 | 9.3882 | 9.6643 | 9.9404 | 10.2165 | 10.4927 | 10.7688 | 11.0449 | 11.321 | 11.5971 | 11.8733 | 12.1494 | 12.4255 | 12.7016 | 12.9778 | 13.2539 | 13.53
eta stations |  | 0 | 0.020408 | 0.040816 | 0.061224 | 0.081633 | 0.10204 | 0.12245 | 0.14286 | 0.16327 | 0.18367 | 0.20408 | 0.22449 | 0.2449 | 0.26531 | 0.28571 | 0.30612 | 0.32653 | 0.34694 | 0.36735 | 0.38776 | 0.40816 | 0.42857 | 0.44898 | 0.46939 | 0.4898 | 0.5102 | 0.53061 | 0.55102 | 0.57143 | 0.59184 | 0.61224 | 0.63265 | 0.65306 | 0.67347 | 0.69388 | 0.71429 | 0.73469 | 0.7551 | 0.77551 | 0.79592 | 0.81633 | 0.83673 | 0.85714 | 0.87755 | 0.89796 | 0.91837 | 0.93878 | 0.95918 | 0.97959 | 1
Alpha = 0.0 deg
Cd_parasite |  | 0.0096604 | 0.0096615 | 0.0096647 | 0.0096701 | 0.0096777 | 0.0096877 | 0.0097001 | 0.0097151 | 0.0097329 | 0.0097538 | 0.0097781 | 0.0098061 | 0.0098384 | 0.0098755 | 0.0099182 | 0.0099676 | 0.010025 | 0.01009 | 0.010038 | 0.0099888 | 0.0099748 | 0.009973 | 0.0099743 | 0.0099768 | 0.0099788 | 0.0099789 | 0.0099761 | 0.0099691 | 0.0099572 | 0.0099394 | 0.009915 | 0.0098834 | 0.009844 | 0.0097962 | 0.0097394 | 0.0096732 | 0.0095971 | 0.0095105 | 0.009413 | 0.0093042 | 0.0092338 | 0.0091545 | 0.0090588 | 0.0089446 | 0.0088094 | 0.0086493 | 0.0084586 | 0.008227 | 0.0079318 | 0.0072811
Cd_induced |  | 0.00041153 | 0.0004131 | 0.00041371 | 0.00041408 | 0.00041435 | 0.00041455 | 0.00041471 | 0.00041485 | 0.00041497 | 0.00041507 | 0.00041517 | 0.00041525 | 0.00041533 | 0.0004154 | 0.00041547 | 0.00041553 | 0.00041558 | 0.00041562 | 0.00039493 | 0.00037024 | 0.00034565 | 0.00032124 | 0.000297 | 0.00027294 | 0.00024908 | 0.00022538 | 0.00020189 | 0.00017861 | 0.00015555 | 0.00013269 | 0.00011004 | 8.7589e-05 | 6.5344e-05 | 4.3302e-05 | 2.146e-05 | -1.8423e-07 | -2.1634e-05 | -4.2896e-05 | -6.3977e-05 | -8.4888e-05 | -0.00010565 | -0.00012629 | -0.00014685 | -0.00016742 | -0.00018819 | -0.00020957 | -0.00023283 | -0.00026335 | -0.00035985 | 0.00028143
Cd |  | 0.010072 | 0.010075 | 0.010078 | 0.010084 | 0.010092 | 0.010102 | 0.010115 | 0.01013 | 0.010148 | 0.010169 | 0.010193 | 0.010221 | 0.010254 | 0.010291 | 0.010334 | 0.010383 | 0.010441 | 0.010505 | 0.010433 | 0.010359 | 0.01032 | 0.010294 | 0.010271 | 0.01025 | 0.010228 | 0.010204 | 0.010178 | 0.010148 | 0.010113 | 0.010072 | 0.010025 | 0.009971 | 0.0099094 | 0.0098395 | 0.0097609 | 0.009673 | 0.0095754 | 0.0094676 | 0.0093491 | 0.0092193 | 0.0091281 | 0.0090282 | 0.008912 | 0.0087772 | 0.0086212 | 0.0084397 | 0.0082258 | 0.0079637 | 0.0075719 | 0.0075626
Drag | N | 168.9958 | 169.04 | 169.1039 | 169.2004 | 169.3328 | 169.5032 | 169.7142 | 169.9686 | 170.2699 | 170.6223 | 171.0312 | 171.5029 | 172.0455 | 172.6691 | 173.3869 | 174.2164 | 175.1829 | 176.2656 | 173.0042 | 169.6987 | 166.9949 | 164.5051 | 162.0778 | 159.6802 | 157.2866 | 154.8767 | 152.434 | 149.9445 | 147.3972 | 144.7832 | 142.0955 | 139.3287 | 136.4783 | 133.5413 | 130.5155 | 127.3993 | 124.192 | 120.8933 | 117.5034 | 114.0225 | 111.0624 | 108.0355 | 104.8553 | 101.5083 | 97.9737 | 94.2178 | 90.1783 | 85.7069 | 79.9708 | 78.3542
Alpha = 2.0 deg
Cd_parasite |  | 0.007185 | 0.0071848 | 0.0071841 | 0.007183 | 0.0071815 | 0.0071795 | 0.007177 | 0.0071739 | 0.0071703 | 0.0071662 | 0.0071613 | 0.0071558 | 0.0071494 | 0.0071421 | 0.0071339 | 0.0071244 | 0.0071135 | 0.0071024 | 0.0071672 | 0.0072299 | 0.0072863 | 0.0073357 | 0.0073771 | 0.0074098 | 0.0074332 | 0.0074486 | 0.007502 | 0.0075473 | 0.0075838 | 0.007611 | 0.0076282 | 0.0076347 | 0.00763 | 0.0076134 | 0.0075842 | 0.0075417 | 0.007485 | 0.007413 | 0.0073247 | 0.0072186 | 0.0070927 | 0.007056 | 0.0070467 | 0.0070222 | 0.0069804 | 0.0069184 | 0.0068318 | 0.0067126 | 0.0067315 | 0.0072811
Cd_induced |  | 0.0011313 | 0.0011339 | 0.0011349 | 0.0011355 | 0.0011359 | 0.0011362 | 0.0011364 | 0.0011366 | 0.0011367 | 0.0011368 | 0.0011368 | 0.0011368 | 0.0011368 | 0.0011367 | 0.0011367 | 0.0011365 | 0.0011363 | 0.0011362 | 0.0011126 | 0.0010848 | 0.0010569 | 0.0010291 | 0.0010015 | 0.00097395 | 0.00094662 | 0.00091937 | 0.00089226 | 0.00086537 | 0.00083868 | 0.00081219 | 0.0007859 | 0.00075981 | 0.00073392 | 0.00070825 | 0.00068279 | 0.00065757 | 0.00063258 | 0.00060784 | 0.00058337 | 0.00055921 | 0.0005354 | 0.00051202 | 0.00048921 | 0.00046723 | 0.00044667 | 0.00042892 | 0.00041827 | 0.00043329 | 0.00067796 | -0.0014737
Cd |  | 0.0083163 | 0.0083187 | 0.008319 | 0.0083185 | 0.0083174 | 0.0083156 | 0.0083134 | 0.0083105 | 0.008307 | 0.0083029 | 0.0082981 | 0.0082926 | 0.0082862 | 0.0082789 | 0.0082705 | 0.0082609 | 0.0082499 | 0.0082385 | 0.0082798 | 0.0083146 | 0.0083432 | 0.0083648 | 0.0083785 | 0.0083838 | 0.0083799 | 0.008368 | 0.0083942 | 0.0084126 | 0.0084225 | 0.0084232 | 0.0084141 | 0.0083945 | 0.0083639 | 0.0083216 | 0.008267 | 0.0081992 | 0.0081175 | 0.0080209 | 0.0079081 | 0.0077778 | 0.0076281 | 0.007568 | 0.0075359 | 0.0074894 | 0.007427 | 0.0073473 | 0.0072501 | 0.0071458 | 0.0074094 | 0.0058074
Drag | N | 139.5371 | 139.5772 | 139.5829 | 139.5747 | 139.5557 | 139.5268 | 139.4884 | 139.4403 | 139.3821 | 139.3132 | 139.2327 | 139.1397 | 139.0327 | 138.9101 | 138.7698 | 138.6088 | 138.4232 | 138.2328 | 137.299 | 136.2077 | 135.0019 | 133.672 | 132.2102 | 130.6101 | 128.8675 | 127.0056 | 125.7192 | 124.3065 | 122.762 | 121.0813 | 119.2614 | 117.2995 | 115.1933 | 112.941 | 110.5402 | 107.9887 | 105.2833 | 102.42 | 99.3928 | 96.1938 | 92.8113 | 90.562 | 88.6653 | 86.6147 | 84.4029 | 82.0228 | 79.4818 | 76.905 | 78.2547 | 60.1694
Alpha = 10.0 deg
Cd_parasite |  | 0.060817 | 0.060797 | 0.060736 | 0.060634 | 0.06049 | 0.060302 | 0.06007 | 0.05979 | 0.059459 | 0.059075 | 0.058633 | 0.058128 | 0.057554 | 0.056904 | 0.056169 | 0.055339 | 0.054402 | 0.053577 | 0.054515 | 0.05556 | 0.056522 | 0.05738 | 0.05814 | 0.058807 | 0.059401 | 0.059908 | 0.060329 | 0.060662 | 0.060903 | 0.061048 | 0.06109 | 0.06102 | 0.060829 | 0.060502 | 0.060023 | 0.05937 | 0.058517 | 0.057521 | 0.056347 | 0.054865 | 0.053009 | 0.050688 | 0.048191 | 0.045086 | 0.041242 | 0.036748 | 0.031173 | 0.024252 | 0.015973 | 0.0072811
Cd_induced |  | 0.0043903 | 0.0043975 | 0.0044002 | 0.0044016 | 0.0044024 | 0.0044027 | 0.0044027 | 0.0044024 | 0.0044018 | 0.004401 | 0.0043999 | 0.0043985 | 0.0043969 | 0.004395 | 0.0043927 | 0.0043901 | 0.004387 | 0.0043843 | 0.0043508 | 0.004312 | 0.0042727 | 0.0042329 | 0.0041928 | 0.0041525 | 0.0041121 | 0.0040712 | 0.0040301 | 0.003989 | 0.0039478 | 0.0039066 | 0.0038653 | 0.003824 | 0.0037826 | 0.0037411 | 0.0036995 | 0.0036579 | 0.0036161 | 0.0035744 | 0.0035325 | 0.0034907 | 0.0034491 | 0.0034078 | 0.0033677 | 0.0033298 | 0.0032974 | 0.0032787 | 0.0033 | 0.0034793 | 0.0051252 | -0.0084481
Cd |  | 0.065207 | 0.065194 | 0.065136 | 0.065035 | 0.064892 | 0.064705 | 0.064472 | 0.064192 | 0.063861 | 0.063476 | 0.063033 | 0.062526 | 0.061951 | 0.061299 | 0.060562 | 0.059729 | 0.058789 | 0.057961 | 0.058865 | 0.059872 | 0.060794 | 0.061613 | 0.062333 | 0.06296 | 0.063513 | 0.06398 | 0.064359 | 0.064651 | 0.064851 | 0.064954 | 0.064955 | 0.064844 | 0.064611 | 0.064243 | 0.063722 | 0.063028 | 0.062133 | 0.061096 | 0.059879 | 0.058356 | 0.056458 | 0.054096 | 0.051558 | 0.048416 | 0.044539 | 0.040027 | 0.034473 | 0.027731 | 0.021098 | -0.001167
Drag | N | 1094.097 | 1093.8795 | 1092.9036 | 1091.2171 | 1088.8137 | 1085.6743 | 1081.7706 | 1077.0651 | 1071.511 | 1065.0506 | 1057.6141 | 1049.1172 | 1039.4591 | 1028.5192 | 1016.1533 | 1002.1879 | 986.406 | 972.5182 | 976.1314 | 980.8018 | 983.7129 | 984.5941 | 983.5845 | 980.8468 | 976.7152 | 971.0525 | 963.8984 | 955.2909 | 945.2313 | 933.7046 | 920.6766 | 906.092 | 889.8706 | 871.9034 | 852.0462 | 830.1114 | 805.8563 | 780.1413 | 752.5904 | 721.735 | 686.9337 | 647.3278 | 606.6192 | 559.9262 | 506.1545 | 446.8423 | 377.9192 | 298.4455 | 222.8282 | -12.0909
PITCHING MOMENT
CM_ac |  | -0.08247
CM_alpha | 1/deg | 0
CM at alpha = 3.999999999999999 deg |  | -0.07828
PITCHING MOMENT CURVE
Alpha | deg | -8 | -7.0909 | -6.1818 | -5.2727 | -4.3636 | -3.4545 | -2.5455 | -1.6364 | -0.72727 | 0.18182 | 1.0909 | 2 | 2.9091 | 3.8182 | 4.7273 | 5.6364 | 6.5455 | 7.4545 | 8.3636 | 9.2727 | 10.1818 | 11.0909 | 12 | 12.9091 | 13.8182 | 14.7273 | 15.6364 | 16.5455 | 17.4545 | 18.3636 | 19.2727 | 20.1818 | 21.0909 | 22
CM |  | -0.082532 | -0.082524 | -0.082517 | -0.082509 | -0.082501 | -0.082494 | -0.082486 | -0.082478 | -0.082471 | -0.080129 | -0.079689 | -0.079249 | -0.078809 | -0.078368 | -0.077928 | -0.077488 | -0.077049 | -0.076608 | -0.076168 | -0.075728 | -0.075288 | -0.074848 | -0.074408 | -0.073968 | -0.073528 | -0.073088 | -0.072648 | -0.072208 | -0.071768 | -0.071328 | -0.070888 | -0.070448 | -0.070008 | -0.069568
PITCHING MOMENT DISTRIBUTIONS
y stations | m | 0 | 0.27612 | 0.55224 | 0.82837 | 1.1045 | 1.3806 | 1.6567 | 1.9329 | 2.209 | 2.4851 | 2.7612 | 3.0373 | 3.3135 | 3.5896 | 3.8657 | 4.1418 | 4.418 | 4.6941 | 4.9702 | 5.2463 | 5.5224 | 5.7986 | 6.0747 | 6.3508 | 6.6269 | 6.9031 | 7.1792 | 7.4553 | 7.7314 | 8.0076 | 8.2837 | 8.5598 | 8.8359 | 9.112 | 9.3882 | 9.6643 | 9.9404 | 10.2165 | 10.4927 | 10.7688 | 11.0449 | 11.321 | 11.5971 | 11.8733 | 12.1494 | 12.4255 | 12.7016 | 12.9778 | 13.2539 | 13.53
eta stations |  | 0 | 0.020408 | 0.040816 | 0.061224 | 0.081633 | 0.10204 | 0.12245 | 0.14286 | 0.16327 | 0.18367 | 0.20408 | 0.22449 | 0.2449 | 0.26531 | 0.28571 | 0.30612 | 0.32653 | 0.34694 | 0.36735 | 0.38776 | 0.40816 | 0.42857 | 0.44898 | 0.46939 | 0.4898 | 0.5102 | 0.53061 | 0.55102 | 0.57143 | 0.59184 | 0.61224 | 0.63265 | 0.65306 | 0.67347 | 0.69388 | 0.71429 | 0.73469 | 0.7551 | 0.77551 | 0.79592 | 0.81633 | 0.83673 | 0.85714 | 0.87755 | 0.89796 | 0.91837 | 0.93878 | 0.95918 | 0.97959 | 1
Alpha = 0.0 deg
Cm |  | -0.07792 | -0.077922 | -0.077928 | -0.077937 | -0.07795 | -0.077966 | -0.077988 | -0.078013 | -0.078043 | -0.078079 | -0.07812 | -0.078167 | -0.078222 | -0.078285 | -0.078357 | -0.078441 | -0.078539 | -0.078648 | -0.079183 | -0.079729 | -0.080273 | -0.080807 | -0.081323 | -0.081817 | -0.082282 | -0.082715 | -0.083111 | -0.083465 | -0.083774 | -0.084034 | -0.08424 | -0.084391 | -0.084482 | -0.084511 | -0.084474 | -0.084369 | -0.084195 | -0.083951 | -0.083636 | -0.083253 | -0.082804 | -0.082295 | -0.081738 | -0.08115 | -0.080557 | -0.080003 | -0.079559 | -0.079354 | -0.079665 | 0
Moment | N | -3367.7621 | -3367.84 | -3368.0747 | -3368.4689 | -3369.0273 | -3369.7566 | -3370.6658 | -3371.7667 | -3373.0739 | -3374.6055 | -3376.3843 | -3378.4381 | -3380.8019 | -3383.5202 | -3386.6499 | -3390.268 | -3394.4852 | -3399.2104 | -3342.6665 | -3284.7586 | -3226.634 | -3168.0057 | -3108.6724 | -3048.4899 | -2987.3551 | -2925.1979 | -2861.9731 | -2797.658 | -2732.2498 | -2665.7625 | -2598.2249 | -2529.6805 | -2460.1862 | -2389.8126 | -2318.6443 | -2246.781 | -2174.3388 | -2101.4533 | -2028.2828 | -1955.0142 | -1881.871 | -1809.1251 | -1737.1157 | -1666.2779 | -1597.1919 | -1530.6708 | -1467.9351 | -1411.0325 | -1364.2265 | 0
Alpha = 2.0 deg
Cm |  | -0.068584 | -0.068587 | -0.068596 | -0.06861 | -0.068631 | -0.068658 | -0.068692 | -0.068733 | -0.068781 | -0.068837 | -0.068903 | -0.068977 | -0.069063 | -0.069161 | -0.069272 | -0.069399 | -0.069546 | -0.069696 | -0.071091 | -0.072538 | -0.074018 | -0.075522 | -0.077044 | -0.078577 | -0.080117 | -0.081657 | -0.083194 | -0.084723 | -0.086238 | -0.087736 | -0.089211 | -0.09066 | -0.092075 | -0.093453 | -0.094786 | -0.096067 | -0.097287 | -0.098437 | -0.099504 | -0.10047 | -0.10133 | -0.10204 | -0.10258 | -0.1029 | -0.10294 | -0.10259 | -0.1017 | -0.099972 | -0.096755 | 0
Moment | N | -2964.2396 | -2964.3655 | -2964.7445 | -2965.3805 | -2966.2803 | -2967.4535 | -2968.9129 | -2970.6749 | -2972.7603 | -2975.1944 | -2978.0084 | -2981.2405 | -2984.9375 | -2989.1574 | -2993.9729 | -2999.4778 | -3005.8011 | -3012.2982 | -3001.0902 | -2988.5043 | -2975.2064 | -2960.8337 | -2945.1042 | -2927.7978 | -2908.7402 | -2887.7933 | -2864.8452 | -2839.8077 | -2812.612 | -2783.2037 | -2751.5397 | -2717.5851 | -2681.3105 | -2642.6885 | -2601.6911 | -2558.285 | -2512.4276 | -2464.0603 | -2413.1007 | -2359.4311 | -2302.8824 | -2243.2099 | -2180.0554 | -2112.8872 | -2040.8945 | -1962.7919 | -1876.4091 | -1777.6572 | -1656.8895 | 0
Alpha = 10.0 deg
Cm |  | -0.031239 | -0.031246 | -0.031268 | -0.031305 | -0.031358 | -0.031426 | -0.03151 | -0.031612 | -0.031733 | -0.031873 | -0.032033 | -0.032217 | -0.032426 | -0.032663 | -0.03293 | -0.033232 | -0.033573 | -0.033888 | -0.038725 | -0.043775 | -0.048998 | -0.054385 | -0.059928 | -0.065621 | -0.071456 | -0.077427 | -0.083528 | -0.089752 | -0.096094 | -0.10254 | -0.10909 | -0.11573 | -0.12245 | -0.12922 | -0.13603 | -0.14286 | -0.14965 | -0.15638 | -0.16298 | -0.16936 | -0.17543 | -0.18103 | -0.18595 | -0.1899 | -0.19245 | -0.19293 | -0.19025 | -0.18245 | -0.16512 | 0
Moment | N | -1350.1494 | -1350.4672 | -1351.4235 | -1353.027 | -1355.2925 | -1358.2411 | -1361.9009 | -1366.3078 | -1371.5061 | -1377.55 | -1384.505 | -1392.4501 | -1401.4797 | -1411.7063 | -1423.2648 | -1436.3168 | -1451.0646 | -1464.6495 | -1634.7853 | -1803.4869 | -1969.496 | -2132.1457 | -2290.8311 | -2445.0294 | -2594.2806 | -2738.1748 | -2876.3338 | -3008.4067 | -3134.0608 | -3252.9688 | -3364.7989 | -3469.2036 | -3565.8075 | -3654.1922 | -3733.8781 | -3804.3012 | -3864.7827 | -3914.4883 | -3952.3722 | -3977.0986 | -3986.9282 | -3979.5488 | -3951.8145 | -3899.3247 | -3815.7048 | -3691.2767 | -3510.3052 | -3244.1561 | -2827.5418 | 0

## HORIZONTAL_TAIL
Description | Unit | Value
GLOBAL DATA
Critical Mach Number |  | 0.7647
Aerodynamic Center (LRF) | m | 0.79503
Aerodynamic Center (MAC) |  | 0.24211
LIFT
CL_alpha | 1/deg | 0.071705
CL_zero |  | 0
CL_star |  | 0.78876
CL_max |  | 1.7017
Alpha_zero_lift | deg | 0
Alpha_star | deg | 11
Alpha_stall | deg | 25.6267
CL at Alpha = -0.2653737523051527 deg |  | 0.14341
LIFT CURVE
Alpha | deg | -7.034 | -6.3662 | -5.6984 | -5.0306 | -4.3628 | -3.695 | -3.0272 | -2.3594 | -1.6985 | -1.0239 | -0.35607 | 0.30493 | 0.9591 | 1.6065 | 2.2473 | 2.8817 | 3.5098 | 4.1315 | 4.7472 | 5.3571 | 5.9611 | 6.5594 | 7.1523 | 7.7404 | 8.332 | 8.9633 | 9.6518 | 10.4041 | 11.2535 | 12.2522 | 13.2269 | 14.1153 | 14.8187 | 15.2971
CL |  | -0.50437 | -0.45649 | -0.4086 | -0.36072 | -0.31284 | -0.26495 | -0.21707 | -0.16918 | -0.12179 | -0.073416 | -0.025532 | 0.021865 | 0.068773 | 0.11519 | 0.16114 | 0.20664 | 0.25167 | 0.29625 | 0.3404 | 0.38413 | 0.42744 | 0.47034 | 0.51285 | 0.55502 | 0.59745 | 0.64271 | 0.69208 | 0.74603 | 0.80694 | 0.87883 | 0.94988 | 1.0157 | 1.0686 | 1.1049
LIFT DISTRIBUTIONS
y stations | m | 0 | 0.074588 | 0.14918 | 0.22376 | 0.29835 | 0.37294 | 0.44753 | 0.52211 | 0.5967 | 0.67129 | 0.74588 | 0.82047 | 0.89505 | 0.96964 | 1.0442 | 1.1188 | 1.1934 | 1.268 | 1.3426 | 1.4172 | 1.4918 | 1.5663 | 1.6409 | 1.7155 | 1.7901 | 1.8647 | 1.9393 | 2.0139 | 2.0885 | 2.163 | 2.2376 | 2.3122 | 2.3868 | 2.4614 | 2.536 | 2.6106 | 2.6852 | 2.7597 | 2.8343 | 2.9089 | 2.9835 | 3.0581 | 3.1327 | 3.2073 | 3.2819 | 3.3564 | 3.431 | 3.5056 | 3.5802 | 3.6548
eta stations |  | 0 | 0.020408 | 0.040816 | 0.061224 | 0.081633 | 0.10204 | 0.12245 | 0.14286 | 0.16327 | 0.18367 | 0.20408 | 0.22449 | 0.2449 | 0.26531 | 0.28571 | 0.30612 | 0.32653 | 0.34694 | 0.36735 | 0.38776 | 0.40816 | 0.42857 | 0.44898 | 0.46939 | 0.4898 | 0.5102 | 0.53061 | 0.55102 | 0.57143 | 0.59184 | 0.61224 | 0.63265 | 0.65306 | 0.67347 | 0.69388 | 0.71429 | 0.73469 | 0.7551 | 0.77551 | 0.79592 | 0.81633 | 0.83673 | 0.85714 | 0.87755 | 0.89796 | 0.91837 | 0.93878 | 0.95918 | 0.97959 | 1
Alpha = 0.0 deg
Cl |  | 0 | 0 | 0 | 0 | 0 | 0 | 0 | 0 | 0 | 0 | 0 | 0 | 0 | 0 | 0 | 0 | 0 | 0 | 0 | 0 | 0 | 0 | 0 | 0 | 0 | 0 | 0 | 0 | 0 | 0 | 0 | 0 | 0 | 0 | 0 | 0 | 0 | 0 | 0 | 0 | 0 | 0 | 0 | 0 | 0 | 0 | 0 | 0 | 0 | 0
Cl_additional |  | 0 | 0 | 0 | 0 | 0 | 0 | 0 | 0 | 0 | 0 | 0 | 0 | 0 | 0 | 0 | 0 | 0 | 0 | 0 | 0 | 0 | 0 | 0 | 0 | 0 | 0 | 0 | 0 | 0 | 0 | 0 | 0 | 0 | 0 | 0 | 0 | 0 | 0 | 0 | 0 | 0 | 0 | 0 | 0 | 0 | 0 | 0 | 0 | 0 | 0
Cl_basic |  | 0 | 0 | 0 | 0 | 0 | 0 | 0 | 0 | 0 | 0 | 0 | 0 | 0 | 0 | 0 | 0 | 0 | 0 | 0 | 0 | 0 | 0 | 0 | 0 | 0 | 0 | 0 | 0 | 0 | 0 | 0 | 0 | 0 | 0 | 0 | 0 | 0 | 0 | 0 | 0 | 0 | 0 | 0 | 0 | 0 | 0 | 0 | 0 | 0 | 0
cCl | m | 0 | 0 | 0 | 0 | 0 | 0 | 0 | 0 | 0 | 0 | 0 | 0 | 0 | 0 | 0 | 0 | 0 | 0 | 0 | 0 | 0 | 0 | 0 | 0 | 0 | 0 | 0 | 0 | 0 | 0 | 0 | 0 | 0 | 0 | 0 | 0 | 0 | 0 | 0 | 0 | 0 | 0 | 0 | 0 | 0 | 0 | 0 | 0 | 0 | 0
cCl_additional | m | 0 | 0 | 0 | 0 | 0 | 0 | 0 | 0 | 0 | 0 | 0 | 0 | 0 | 0 | 0 | 0 | 0 | 0 | 0 | 0 | 0 | 0 | 0 | 0 | 0 | 0 | 0 | 0 | 0 | 0 | 0 | 0 | 0 | 0 | 0 | 0 | 0 | 0 | 0 | 0 | 0 | 0 | 0 | 0 | 0 | 0 | 0 | 0 | 0 | 0
cCl_basic | m | 0 | 0 | 0 | 0 | 0 | 0 | 0 | 0 | 0 | 0 | 0 | 0 | 0 | 0 | 0 | 0 | 0 | 0 | 0 | 0 | 0 | 0 | 0 | 0 | 0 | 0 | 0 | 0 | 0 | 0 | 0 | 0 | 0 | 0 | 0 | 0 | 0 | 0 | 0 | 0 | 0 | 0 | 0 | 0 | 0 | 0 | 0 | 0 | 0 | 0
Gamma |  | 0 | 0 | 0 | 0 | 0 | 0 | 0 | 0 | 0 | 0 | 0 | 0 | 0 | 0 | 0 | 0 | 0 | 0 | 0 | 0 | 0 | 0 | 0 | 0 | 0 | 0 | 0 | 0 | 0 | 0 | 0 | 0 | 0 | 0 | 0 | 0 | 0 | 0 | 0 | 0 | 0 | 0 | 0 | 0 | 0 | 0 | 0 | 0 | 0 | 0
Gamma_additional |  | 0 | 0 | 0 | 0 | 0 | 0 | 0 | 0 | 0 | 0 | 0 | 0 | 0 | 0 | 0 | 0 | 0 | 0 | 0 | 0 | 0 | 0 | 0 | 0 | 0 | 0 | 0 | 0 | 0 | 0 | 0 | 0 | 0 | 0 | 0 | 0 | 0 | 0 | 0 | 0 | 0 | 0 | 0 | 0 | 0 | 0 | 0 | 0 | 0 | 0
Gamma_basic |  | 0 | 0 | 0 | 0 | 0 | 0 | 0 | 0 | 0 | 0 | 0 | 0 | 0 | 0 | 0 | 0 | 0 | 0 | 0 | 0 | 0 | 0 | 0 | 0 | 0 | 0 | 0 | 0 | 0 | 0 | 0 | 0 | 0 | 0 | 0 | 0 | 0 | 0 | 0 | 0 | 0 | 0 | 0 | 0 | 0 | 0 | 0 | 0 | 0 | 0
Wing load | N | 0 | 0 | 0 | 0 | 0 | 0 | 0 | 0 | 0 | 0 | 0 | 0 | 0 | 0 | 0 | 0 | 0 | 0 | 0 | 0 | 0 | 0 | 0 | 0 | 0 | 0 | 0 | 0 | 0 | 0 | 0 | 0 | 0 | 0 | 0 | 0 | 0 | 0 | 0 | 0 | 0 | 0 | 0 | 0 | 0 | 0 | 0 | 0 | 0 | 0
Additional load | N | 0 | 0 | 0 | 0 | 0 | 0 | 0 | 0 | 0 | 0 | 0 | 0 | 0 | 0 | 0 | 0 | 0 | 0 | 0 | 0 | 0 | 0 | 0 | 0 | 0 | 0 | 0 | 0 | 0 | 0 | 0 | 0 | 0 | 0 | 0 | 0 | 0 | 0 | 0 | 0 | 0 | 0 | 0 | 0 | 0 | 0 | 0 | 0 | 0 | 0
Basic load | N | 0 | 0 | 0 | 0 | 0 | 0 | 0 | 0 | 0 | 0 | 0 | 0 | 0 | 0 | 0 | 0 | 0 | 0 | 0 | 0 | 0 | 0 | 0 | 0 | 0 | 0 | 0 | 0 | 0 | 0 | 0 | 0 | 0 | 0 | 0 | 0 | 0 | 0 | 0 | 0 | 0 | 0 | 0 | 0 | 0 | 0 | 0 | 0 | 0 | 0
Alpha = 2.0 deg
Cl |  | 0.14042 | 0.14103 | 0.14223 | 0.1434 | 0.14453 | 0.14563 | 0.14668 | 0.1477 | 0.14867 | 0.14959 | 0.15047 | 0.1513 | 0.15208 | 0.15281 | 0.15349 | 0.15411 | 0.15468 | 0.15518 | 0.15562 | 0.15599 | 0.1563 | 0.15653 | 0.15668 | 0.15675 | 0.15672 | 0.1566 | 0.15637 | 0.15603 | 0.15557 | 0.15497 | 0.15422 | 0.1533 | 0.15221 | 0.15091 | 0.14938 | 0.1476 | 0.14553 | 0.14312 | 0.14034 | 0.13711 | 0.13337 | 0.12902 | 0.12394 | 0.11796 | 0.11085 | 0.10228 | 0.091714 | 0.078175 | 0.059357 | 0
Cl_additional |  | 0.14042 | 0.14103 | 0.14223 | 0.1434 | 0.14453 | 0.14563 | 0.14668 | 0.1477 | 0.14867 | 0.14959 | 0.15047 | 0.1513 | 0.15208 | 0.15281 | 0.15349 | 0.15411 | 0.15468 | 0.15518 | 0.15562 | 0.15599 | 0.1563 | 0.15653 | 0.15668 | 0.15675 | 0.15672 | 0.1566 | 0.15637 | 0.15603 | 0.15557 | 0.15497 | 0.15422 | 0.1533 | 0.15221 | 0.15091 | 0.14938 | 0.1476 | 0.14553 | 0.14312 | 0.14034 | 0.13711 | 0.13337 | 0.12902 | 0.12394 | 0.11796 | 0.11085 | 0.10228 | 0.091714 | 0.078175 | 0.059357 | 0
Cl_basic |  | 0 | 0 | 0 | 0 | 0 | 0 | 0 | 0 | 0 | 0 | 0 | 0 | 0 | 0 | 0 | 0 | 0 | 0 | 0 | 0 | 0 | 0 | 0 | 0 | 0 | 0 | 0 | 0 | 0 | 0 | 0 | 0 | 0 | 0 | 0 | 0 | 0 | 0 | 0 | 0 | 0 | 0 | 0 | 0 | 0 | 0 | 0 | 0 | 0 | 0
cCl | m | 0.28701 | 0.28575 | 0.28562 | 0.28539 | 0.28505 | 0.2846 | 0.28404 | 0.28335 | 0.28255 | 0.28162 | 0.28058 | 0.27941 | 0.27813 | 0.27672 | 0.27519 | 0.27354 | 0.27177 | 0.26987 | 0.26785 | 0.26569 | 0.26341 | 0.26099 | 0.25843 | 0.25573 | 0.25288 | 0.24988 | 0.24671 | 0.24337 | 0.23986 | 0.23615 | 0.23225 | 0.22812 | 0.22376 | 0.21914 | 0.21425 | 0.20904 | 0.2035 | 0.19757 | 0.19121 | 0.18436 | 0.17693 | 0.16885 | 0.15997 | 0.15013 | 0.1391 | 0.12651 | 0.1118 | 0.093894 | 0.070228 | 0
cCl_additional | m | 0.28701 | 0.28575 | 0.28562 | 0.28539 | 0.28505 | 0.2846 | 0.28404 | 0.28335 | 0.28255 | 0.28162 | 0.28058 | 0.27941 | 0.27813 | 0.27672 | 0.27519 | 0.27354 | 0.27177 | 0.26987 | 0.26785 | 0.26569 | 0.26341 | 0.26099 | 0.25843 | 0.25573 | 0.25288 | 0.24988 | 0.24671 | 0.24337 | 0.23986 | 0.23615 | 0.23225 | 0.22812 | 0.22376 | 0.21914 | 0.21425 | 0.20904 | 0.2035 | 0.19757 | 0.19121 | 0.18436 | 0.17693 | 0.16885 | 0.15997 | 0.15013 | 0.1391 | 0.12651 | 0.1118 | 0.093894 | 0.070228 | 0
cCl_basic | m | 0.28701 | 0.28575 | 0.28562 | 0.28539 | 0.28505 | 0.2846 | 0.28404 | 0.28335 | 0.28255 | 0.28162 | 0.28058 | 0.27941 | 0.27813 | 0.27672 | 0.27519 | 0.27354 | 0.27177 | 0.26987 | 0.26785 | 0.26569 | 0.26341 | 0.26099 | 0.25843 | 0.25573 | 0.25288 | 0.24988 | 0.24671 | 0.24337 | 0.23986 | 0.23615 | 0.23225 | 0.22812 | 0.22376 | 0.21914 | 0.21425 | 0.20904 | 0.2035 | 0.19757 | 0.19121 | 0.18436 | 0.17693 | 0.16885 | 0.15997 | 0.15013 | 0.1391 | 0.12651 | 0.1118 | 0.093894 | 0.070228 | 0
Gamma |  | 19.1926 | 19.1901 | 19.1817 | 19.1664 | 19.1438 | 19.1134 | 19.0753 | 19.0293 | 18.9753 | 18.9132 | 18.8431 | 18.765 | 18.6787 | 18.5843 | 18.4817 | 18.371 | 18.2519 | 18.1244 | 17.9884 | 17.8438 | 17.6903 | 17.5278 | 17.356 | 17.1747 | 16.9834 | 16.7816 | 16.5689 | 16.3449 | 16.1088 | 15.86 | 15.5975 | 15.3205 | 15.0276 | 14.7176 | 14.3889 | 14.0395 | 13.6671 | 13.2691 | 12.8421 | 12.382 | 11.8838 | 11.341 | 10.7451 | 10.0847 | 9.344 | 8.4991 | 7.5118 | 6.3103 | 4.7229 | 0
Gamma_additional |  | 19.1926 | 19.1901 | 19.1817 | 19.1664 | 19.1438 | 19.1134 | 19.0753 | 19.0293 | 18.9753 | 18.9132 | 18.8431 | 18.765 | 18.6787 | 18.5843 | 18.4817 | 18.371 | 18.2519 | 18.1244 | 17.9884 | 17.8438 | 17.6903 | 17.5278 | 17.356 | 17.1747 | 16.9834 | 16.7816 | 16.5689 | 16.3449 | 16.1088 | 15.86 | 15.5975 | 15.3205 | 15.0276 | 14.7176 | 14.3889 | 14.0395 | 13.6671 | 13.2691 | 12.8421 | 12.382 | 11.8838 | 11.341 | 10.7451 | 10.0847 | 9.344 | 8.4991 | 7.5118 | 6.3103 | 4.7229 | 0
Gamma_basic |  | 0 | 0 | 0 | 0 | 0 | 0 | 0 | 0 | 0 | 0 | 0 | 0 | 0 | 0 | 0 | 0 | 0 | 0 | 0 | 0 | 0 | 0 | 0 | 0 | 0 | 0 | 0 | 0 | 0 | 0 | 0 | 0 | 0 | 0 | 0 | 0 | 0 | 0 | 0 | 0 | 0 | 0 | 0 | 0 | 0 | 0 | 0 | 0 | 0 | 0
Wing load | N | 1869.5269 | 1861.2794 | 1860.4675 | 1858.9832 | 1856.7828 | 1853.8409 | 1850.1415 | 1845.6746 | 1840.4337 | 1834.4148 | 1827.6149 | 1820.0319 | 1811.6633 | 1802.5062 | 1792.5567 | 1781.8095 | 1770.2577 | 1757.8923 | 1744.7019 | 1730.6726 | 1715.7872 | 1700.0254 | 1683.3629 | 1665.7709 | 1647.2159 | 1627.6482 | 1607.0198 | 1585.2874 | 1562.389 | 1538.2529 | 1512.7955 | 1485.9198 | 1457.5124 | 1427.4406 | 1395.5483 | 1361.6505 | 1325.5269 | 1286.9124 | 1245.4852 | 1200.8495 | 1152.511 | 1099.8407 | 1042.0186 | 977.9412 | 906.0602 | 824.0713 | 728.2374 | 611.6047 | 457.4482 | 0
Additional load | N | 1869.5269 | 1861.2794 | 1860.4675 | 1858.9832 | 1856.7828 | 1853.8409 | 1850.1415 | 1845.6746 | 1840.4337 | 1834.4148 | 1827.6149 | 1820.0319 | 1811.6633 | 1802.5062 | 1792.5567 | 1781.8095 | 1770.2577 | 1757.8923 | 1744.7019 | 1730.6726 | 1715.7872 | 1700.0254 | 1683.3629 | 1665.7709 | 1647.2159 | 1627.6482 | 1607.0198 | 1585.2874 | 1562.389 | 1538.2529 | 1512.7955 | 1485.9198 | 1457.5124 | 1427.4406 | 1395.5483 | 1361.6505 | 1325.5269 | 1286.9124 | 1245.4852 | 1200.8495 | 1152.511 | 1099.8407 | 1042.0186 | 977.9412 | 906.0602 | 824.0713 | 728.2374 | 611.6047 | 457.4482 | 0
Basic load | N | 0 | 0 | 0 | 0 | 0 | 0 | 0 | 0 | 0 | 0 | 0 | 0 | 0 | 0 | 0 | 0 | 0 | 0 | 0 | 0 | 0 | 0 | 0 | 0 | 0 | 0 | 0 | 0 | 0 | 0 | 0 | 0 | 0 | 0 | 0 | 0 | 0 | 0 | 0 | 0 | 0 | 0 | 0 | 0 | 0 | 0 | 0 | 0 | 0 | 0
Alpha = 10.0 deg
Cl |  | 0.70208 | 0.70517 | 0.71116 | 0.717 | 0.72266 | 0.72814 | 0.73341 | 0.73848 | 0.74334 | 0.74796 | 0.75236 | 0.75651 | 0.76042 | 0.76407 | 0.76745 | 0.77056 | 0.77338 | 0.77589 | 0.7781 | 0.77997 | 0.78149 | 0.78264 | 0.78339 | 0.78373 | 0.78361 | 0.78301 | 0.78187 | 0.78017 | 0.77784 | 0.77484 | 0.77109 | 0.76652 | 0.76104 | 0.75454 | 0.74691 | 0.73799 | 0.72763 | 0.71561 | 0.70169 | 0.68557 | 0.66687 | 0.64511 | 0.61969 | 0.58978 | 0.55424 | 0.51139 | 0.45857 | 0.39088 | 0.29679 | 0
Cl_additional |  | 0.70208 | 0.70517 | 0.71116 | 0.717 | 0.72266 | 0.72814 | 0.73341 | 0.73848 | 0.74334 | 0.74796 | 0.75236 | 0.75651 | 0.76042 | 0.76407 | 0.76745 | 0.77056 | 0.77338 | 0.77589 | 0.7781 | 0.77997 | 0.78149 | 0.78264 | 0.78339 | 0.78373 | 0.78361 | 0.78301 | 0.78187 | 0.78017 | 0.77784 | 0.77484 | 0.77109 | 0.76652 | 0.76104 | 0.75454 | 0.74691 | 0.73799 | 0.72763 | 0.71561 | 0.70169 | 0.68557 | 0.66687 | 0.64511 | 0.61969 | 0.58978 | 0.55424 | 0.51139 | 0.45857 | 0.39088 | 0.29679 | 0
Cl_basic |  | 0 | 0 | 0 | 0 | 0 | 0 | 0 | 0 | 0 | 0 | 0 | 0 | 0 | 0 | 0 | 0 | 0 | 0 | 0 | 0 | 0 | 0 | 0 | 0 | 0 | 0 | 0 | 0 | 0 | 0 | 0 | 0 | 0 | 0 | 0 | 0 | 0 | 0 | 0 | 0 | 0 | 0 | 0 | 0 | 0 | 0 | 0 | 0 | 0 | 0
cCl | m | 1.4351 | 1.4287 | 1.4281 | 1.427 | 1.4253 | 1.423 | 1.4202 | 1.4167 | 1.4127 | 1.4081 | 1.4029 | 1.3971 | 1.3906 | 1.3836 | 1.376 | 1.3677 | 1.3589 | 1.3494 | 1.3392 | 1.3285 | 1.317 | 1.3049 | 1.2922 | 1.2787 | 1.2644 | 1.2494 | 1.2336 | 1.2169 | 1.1993 | 1.1808 | 1.1612 | 1.1406 | 1.1188 | 1.0957 | 1.0712 | 1.0452 | 1.0175 | 0.98784 | 0.95604 | 0.92178 | 0.88467 | 0.84424 | 0.79986 | 0.75067 | 0.6955 | 0.63256 | 0.559 | 0.46947 | 0.35114 | 0
cCl_additional | m | 1.4351 | 1.4287 | 1.4281 | 1.427 | 1.4253 | 1.423 | 1.4202 | 1.4167 | 1.4127 | 1.4081 | 1.4029 | 1.3971 | 1.3906 | 1.3836 | 1.376 | 1.3677 | 1.3589 | 1.3494 | 1.3392 | 1.3285 | 1.317 | 1.3049 | 1.2922 | 1.2787 | 1.2644 | 1.2494 | 1.2336 | 1.2169 | 1.1993 | 1.1808 | 1.1612 | 1.1406 | 1.1188 | 1.0957 | 1.0712 | 1.0452 | 1.0175 | 0.98784 | 0.95604 | 0.92178 | 0.88467 | 0.84424 | 0.79986 | 0.75067 | 0.6955 | 0.63256 | 0.559 | 0.46947 | 0.35114 | 0
cCl_basic | m | 1.4351 | 1.4287 | 1.4281 | 1.427 | 1.4253 | 1.423 | 1.4202 | 1.4167 | 1.4127 | 1.4081 | 1.4029 | 1.3971 | 1.3906 | 1.3836 | 1.376 | 1.3677 | 1.3589 | 1.3494 | 1.3392 | 1.3285 | 1.317 | 1.3049 | 1.2922 | 1.2787 | 1.2644 | 1.2494 | 1.2336 | 1.2169 | 1.1993 | 1.1808 | 1.1612 | 1.1406 | 1.1188 | 1.0957 | 1.0712 | 1.0452 | 1.0175 | 0.98784 | 0.95604 | 0.92178 | 0.88467 | 0.84424 | 0.79986 | 0.75067 | 0.6955 | 0.63256 | 0.559 | 0.46947 | 0.35114 | 0
Gamma |  | 95.9629 | 95.9504 | 95.9086 | 95.8321 | 95.7188 | 95.5672 | 95.3765 | 95.1464 | 94.8763 | 94.5661 | 94.2156 | 93.8248 | 93.3935 | 92.9215 | 92.4087 | 91.8548 | 91.2594 | 90.622 | 89.9421 | 89.2189 | 88.4516 | 87.6391 | 86.7802 | 85.8733 | 84.9168 | 83.9081 | 82.8447 | 81.7244 | 80.5441 | 79.2999 | 77.9877 | 76.6024 | 75.1382 | 73.5882 | 71.9445 | 70.1974 | 68.3356 | 66.3455 | 64.2105 | 61.9101 | 59.4191 | 56.7049 | 53.7253 | 50.4235 | 46.7199 | 42.4957 | 37.5588 | 31.5516 | 23.6147 | 0
Gamma_additional |  | 95.9629 | 95.9504 | 95.9086 | 95.8321 | 95.7188 | 95.5672 | 95.3765 | 95.1464 | 94.8763 | 94.5661 | 94.2156 | 93.8248 | 93.3935 | 92.9215 | 92.4087 | 91.8548 | 91.2594 | 90.622 | 89.9421 | 89.2189 | 88.4516 | 87.6391 | 86.7802 | 85.8733 | 84.9168 | 83.9081 | 82.8447 | 81.7244 | 80.5441 | 79.2999 | 77.9877 | 76.6024 | 75.1382 | 73.5882 | 71.9445 | 70.1974 | 68.3356 | 66.3455 | 64.2105 | 61.9101 | 59.4191 | 56.7049 | 53.7253 | 50.4235 | 46.7199 | 42.4957 | 37.5588 | 31.5516 | 23.6147 | 0
Gamma_basic |  | 0 | 0 | 0 | 0 | 0 | 0 | 0 | 0 | 0 | 0 | 0 | 0 | 0 | 0 | 0 | 0 | 0 | 0 | 0 | 0 | 0 | 0 | 0 | 0 | 0 | 0 | 0 | 0 | 0 | 0 | 0 | 0 | 0 | 0 | 0 | 0 | 0 | 0 | 0 | 0 | 0 | 0 | 0 | 0 | 0 | 0 | 0 | 0 | 0 | 0
Wing load | N | 9347.6346 | 9306.397 | 9302.3374 | 9294.916 | 9283.9141 | 9269.2044 | 9250.7075 | 9228.3729 | 9202.1685 | 9172.0738 | 9138.0746 | 9100.1594 | 9058.3163 | 9012.5308 | 8962.7833 | 8909.0474 | 8851.2884 | 8789.4613 | 8723.5094 | 8653.3628 | 8578.9361 | 8500.1272 | 8416.8144 | 8328.8546 | 8236.0797 | 8138.2408 | 8035.0988 | 7926.4369 | 7811.9452 | 7691.2645 | 7563.9775 | 7429.5989 | 7287.5619 | 7137.2032 | 6977.7416 | 6808.2527 | 6627.6345 | 6434.562 | 6227.426 | 6004.2474 | 5762.5549 | 5499.2036 | 5210.0929 | 4889.706 | 4530.3008 | 4120.3564 | 3641.1872 | 3058.0236 | 2287.2411 | 0
Additional load | N | 9347.6346 | 9306.397 | 9302.3374 | 9294.916 | 9283.9141 | 9269.2044 | 9250.7075 | 9228.3729 | 9202.1685 | 9172.0738 | 9138.0746 | 9100.1594 | 9058.3163 | 9012.5308 | 8962.7833 | 8909.0474 | 8851.2884 | 8789.4613 | 8723.5094 | 8653.3628 | 8578.9361 | 8500.1272 | 8416.8144 | 8328.8546 | 8236.0797 | 8138.2408 | 8035.0988 | 7926.4369 | 7811.9452 | 7691.2645 | 7563.9775 | 7429.5989 | 7287.5619 | 7137.2032 | 6977.7416 | 6808.2527 | 6627.6345 | 6434.562 | 6227.426 | 6004.2474 | 5762.5549 | 5499.2036 | 5210.0929 | 4889.706 | 4530.3008 | 4120.3564 | 3641.1872 | 3058.0236 | 2287.2411 | 0
Basic load | N | 0 | 0 | 0 | 0 | 0 | 0 | 0 | 0 | 0 | 0 | 0 | 0 | 0 | 0 | 0 | 0 | 0 | 0 | 0 | 0 | 0 | 0 | 0 | 0 | 0 | 0 | 0 | 0 | 0 | 0 | 0 | 0 | 0 | 0 | 0 | 0 | 0 | 0 | 0 | 0 | 0 | 0 | 0 | 0 | 0 | 0 | 0 | 0 | 0 | 0
DRAG
CD_zero |  | 0.0073612
Oswald factor |  | 0.91154
CD_induced at Alpha = -0.2653737523051527 deg |  | 2.7756e-05
CD_wave |  | 0
CD at alpha = -0.2653737523051527 deg |  | 0.0055479
DRAG POLAR CURVE
CL |  | -0.50437 | -0.45649 | -0.4086 | -0.36072 | -0.31284 | -0.26495 | -0.21707 | -0.16918 | -0.12179 | -0.073416 | -0.025532 | 0.021865 | 0.068773 | 0.11519 | 0.16114 | 0.20664 | 0.25167 | 0.29625 | 0.3404 | 0.38413 | 0.42744 | 0.47034 | 0.51285 | 0.55502 | 0.59745 | 0.64271 | 0.69208 | 0.74603 | 0.80694 | 0.87883 | 0.94988 | 1.0157 | 1.0686 | 1.1049
CD |  | 0.0064438 | 0.0062841 | 0.0061385 | 0.0060083 | 0.0058944 | 0.0057911 | 0.0057078 | 0.0056342 | 0.0055937 | 0.0055614 | 0.005548 | 0.005547 | 0.0055601 | 0.0055882 | 0.0056268 | 0.0056908 | 0.0057653 | 0.005858 | 0.0059564 | 0.0060714 | 0.0061924 | 0.0063297 | 0.0064747 | 0.0066391 | 0.0068152 | 0.0070185 | 0.0072533 | 0.007528 | 0.007864 | 0.0082943 | 0.0087531 | 0.009199 | 0.0095726 | 0.0098344
DRAG DISTRIBUTIONS
y stations | m | 0 | 0.074588 | 0.14918 | 0.22376 | 0.29835 | 0.37294 | 0.44753 | 0.52211 | 0.5967 | 0.67129 | 0.74588 | 0.82047 | 0.89505 | 0.96964 | 1.0442 | 1.1188 | 1.1934 | 1.268 | 1.3426 | 1.4172 | 1.4918 | 1.5663 | 1.6409 | 1.7155 | 1.7901 | 1.8647 | 1.9393 | 2.0139 | 2.0885 | 2.163 | 2.2376 | 2.3122 | 2.3868 | 2.4614 | 2.536 | 2.6106 | 2.6852 | 2.7597 | 2.8343 | 2.9089 | 2.9835 | 3.0581 | 3.1327 | 3.2073 | 3.2819 | 3.3564 | 3.431 | 3.5056 | 3.5802 | 3.6548
eta stations |  | 0 | 0.020408 | 0.040816 | 0.061224 | 0.081633 | 0.10204 | 0.12245 | 0.14286 | 0.16327 | 0.18367 | 0.20408 | 0.22449 | 0.2449 | 0.26531 | 0.28571 | 0.30612 | 0.32653 | 0.34694 | 0.36735 | 0.38776 | 0.40816 | 0.42857 | 0.44898 | 0.46939 | 0.4898 | 0.5102 | 0.53061 | 0.55102 | 0.57143 | 0.59184 | 0.61224 | 0.63265 | 0.65306 | 0.67347 | 0.69388 | 0.71429 | 0.73469 | 0.7551 | 0.77551 | 0.79592 | 0.81633 | 0.83673 | 0.85714 | 0.87755 | 0.89796 | 0.91837 | 0.93878 | 0.95918 | 0.97959 | 1
Alpha = 0.0 deg
Cd_parasite |  | 0.0055131 | 0.0055131 | 0.0055131 | 0.0055131 | 0.0055131 | 0.0055131 | 0.0055131 | 0.0055131 | 0.0055131 | 0.0055131 | 0.0055131 | 0.0055131 | 0.0055131 | 0.0055131 | 0.0055131 | 0.0055131 | 0.0055131 | 0.0055131 | 0.0055131 | 0.0055131 | 0.0055131 | 0.0055131 | 0.0055131 | 0.0055131 | 0.0055131 | 0.0055131 | 0.0055131 | 0.0055131 | 0.0055131 | 0.0055131 | 0.0055131 | 0.0055131 | 0.0055131 | 0.0055131 | 0.0055131 | 0.0055131 | 0.0055131 | 0.0055131 | 0.0055131 | 0.0055131 | 0.0055131 | 0.0055131 | 0.0055131 | 0.0055131 | 0.0055131 | 0.0055131 | 0.0055131 | 0.0055131 | 0.0055131 | 0.0055131
Cd_induced |  | 0 | 0 | 0 | 0 | 0 | 0 | 0 | 0 | 0 | 0 | 0 | 0 | 0 | 0 | 0 | 0 | 0 | 0 | 0 | 0 | 0 | 0 | 0 | 0 | 0 | 0 | 0 | 0 | 0 | 0 | 0 | 0 | 0 | 0 | 0 | 0 | 0 | 0 | 0 | 0 | 0 | 0 | 0 | 0 | 0 | 0 | 0 | 0 | 0 | 0
Cd |  | 0.0055131 | 0.0055131 | 0.0055131 | 0.0055131 | 0.0055131 | 0.0055131 | 0.0055131 | 0.0055131 | 0.0055131 | 0.0055131 | 0.0055131 | 0.0055131 | 0.0055131 | 0.0055131 | 0.0055131 | 0.0055131 | 0.0055131 | 0.0055131 | 0.0055131 | 0.0055131 | 0.0055131 | 0.0055131 | 0.0055131 | 0.0055131 | 0.0055131 | 0.0055131 | 0.0055131 | 0.0055131 | 0.0055131 | 0.0055131 | 0.0055131 | 0.0055131 | 0.0055131 | 0.0055131 | 0.0055131 | 0.0055131 | 0.0055131 | 0.0055131 | 0.0055131 | 0.0055131 | 0.0055131 | 0.0055131 | 0.0055131 | 0.0055131 | 0.0055131 | 0.0055131 | 0.0055131 | 0.0055131 | 0.0055131 | 0.0055131
Drag | N | 73.4025 | 73.4025 | 73.4025 | 73.4025 | 73.4025 | 73.4025 | 73.4025 | 73.4025 | 73.4025 | 73.4025 | 73.4025 | 73.4025 | 73.4025 | 73.4025 | 73.4025 | 73.4025 | 73.4025 | 73.4025 | 73.4025 | 73.4025 | 73.4025 | 73.4025 | 73.4025 | 73.4025 | 73.4025 | 73.4025 | 73.4025 | 73.4025 | 73.4025 | 73.4025 | 73.4025 | 73.4025 | 73.4025 | 73.4025 | 73.4025 | 73.4025 | 73.4025 | 73.4025 | 73.4025 | 73.4025 | 73.4025 | 73.4025 | 73.4025 | 73.4025 | 73.4025 | 73.4025 | 73.4025 | 73.4025 | 73.4025 | 73.4025
Alpha = 2.0 deg
Cd_parasite |  | 0.005581 | 0.0055815 | 0.0055826 | 0.0055836 | 0.0055845 | 0.0055855 | 0.0055864 | 0.0055872 | 0.0055881 | 0.0055889 | 0.0055896 | 0.0055903 | 0.005591 | 0.0055916 | 0.0055922 | 0.0055927 | 0.0055932 | 0.0055937 | 0.005594 | 0.0055944 | 0.0055946 | 0.0055948 | 0.0055949 | 0.005595 | 0.005595 | 0.0055949 | 0.0055947 | 0.0055944 | 0.005594 | 0.0055935 | 0.0055928 | 0.005592 | 0.0055911 | 0.00559 | 0.0055887 | 0.0055872 | 0.0055854 | 0.0055833 | 0.0055809 | 0.0055782 | 0.005575 | 0.0055712 | 0.0055669 | 0.0055617 | 0.0055557 | 0.0055483 | 0.0055393 | 0.005535 | 0.0055297 | 0.0055131
Cd_induced |  | 1.2986e-05 | 1.3076e-05 | 1.3212e-05 | 1.3337e-05 | 1.3456e-05 | 1.3568e-05 | 1.3675e-05 | 1.3777e-05 | 1.3874e-05 | 1.3965e-05 | 1.4052e-05 | 1.4133e-05 | 1.4209e-05 | 1.428e-05 | 1.4345e-05 | 1.4405e-05 | 1.446e-05 | 1.4508e-05 | 1.4551e-05 | 1.4587e-05 | 1.4617e-05 | 1.464e-05 | 1.4655e-05 | 1.4664e-05 | 1.4665e-05 | 1.4655e-05 | 1.4634e-05 | 1.4603e-05 | 1.4562e-05 | 1.4508e-05 | 1.4441e-05 | 1.436e-05 | 1.4262e-05 | 1.4146e-05 | 1.401e-05 | 1.3851e-05 | 1.3668e-05 | 1.3455e-05 | 1.3211e-05 | 1.2929e-05 | 1.2604e-05 | 1.2231e-05 | 1.1801e-05 | 1.1307e-05 | 1.0742e-05 | 1.0108e-05 | 9.4481e-06 | 9.0272e-06 | 1.2009e-05 | -1.9748e-19
Cd |  | 0.005594 | 0.0055946 | 0.0055958 | 0.0055969 | 0.005598 | 0.005599 | 0.0056 | 0.005601 | 0.0056019 | 0.0056028 | 0.0056037 | 0.0056045 | 0.0056052 | 0.0056059 | 0.0056065 | 0.0056071 | 0.0056077 | 0.0056082 | 0.0056086 | 0.0056089 | 0.0056092 | 0.0056094 | 0.0056096 | 0.0056097 | 0.0056096 | 0.0056095 | 0.0056093 | 0.005609 | 0.0056085 | 0.005608 | 0.0056073 | 0.0056064 | 0.0056054 | 0.0056041 | 0.0056027 | 0.005601 | 0.005599 | 0.0055968 | 0.0055941 | 0.0055911 | 0.0055876 | 0.0055835 | 0.0055787 | 0.0055731 | 0.0055664 | 0.0055584 | 0.0055487 | 0.005544 | 0.0055417 | 0.0055131
Drag | N | 74.4791 | 73.8338 | 73.1954 | 72.5563 | 71.9165 | 71.2759 | 70.6346 | 69.9925 | 69.3496 | 68.7061 | 68.0617 | 67.4166 | 66.7708 | 66.1242 | 65.4768 | 64.8287 | 64.1798 | 63.5302 | 62.8797 | 62.2285 | 61.5764 | 60.9235 | 60.2698 | 59.6151 | 58.9596 | 58.3031 | 57.6456 | 56.987 | 56.3273 | 55.6665 | 55.0044 | 54.3409 | 53.676 | 53.0096 | 52.3414 | 51.6713 | 50.9991 | 50.3246 | 49.6474 | 48.9672 | 48.2835 | 47.5958 | 46.9033 | 46.205 | 45.4995 | 44.7849 | 44.0584 | 43.3736 | 42.7084 | 41.8437
Alpha = 10.0 deg
Cd_parasite |  | 0.0072434 | 0.0072582 | 0.0072869 | 0.0073149 | 0.0073421 | 0.0073688 | 0.007397 | 0.0074242 | 0.0074501 | 0.0074749 | 0.0074984 | 0.0075207 | 0.0075416 | 0.0075611 | 0.0075792 | 0.0075959 | 0.007611 | 0.0076244 | 0.0076362 | 0.0076462 | 0.0076544 | 0.0076605 | 0.0076646 | 0.0076664 | 0.0076657 | 0.0076625 | 0.0076564 | 0.0076473 | 0.0076348 | 0.0076188 | 0.0075987 | 0.0075742 | 0.0075449 | 0.0075101 | 0.0074693 | 0.0074215 | 0.0073661 | 0.0073083 | 0.0072415 | 0.0071643 | 0.0070746 | 0.0069704 | 0.0068578 | 0.0067312 | 0.0065808 | 0.0064268 | 0.0062457 | 0.0060526 | 0.005825 | 0.0055131
Cd_induced |  | 0.00032443 | 0.00032669 | 0.00033007 | 0.00033321 | 0.00033617 | 0.00033897 | 0.00034165 | 0.00034419 | 0.0003466 | 0.00034889 | 0.00035105 | 0.00035308 | 0.00035498 | 0.00035675 | 0.00035839 | 0.00035988 | 0.00036124 | 0.00036246 | 0.00036352 | 0.00036443 | 0.00036517 | 0.00036574 | 0.00036613 | 0.00036634 | 0.00036636 | 0.00036613 | 0.0003656 | 0.00036483 | 0.0003638 | 0.00036246 | 0.00036078 | 0.00035874 | 0.0003563 | 0.0003534 | 0.00035 | 0.00034604 | 0.00034145 | 0.00033615 | 0.00033004 | 0.00032299 | 0.00031489 | 0.00030556 | 0.00029482 | 0.00028247 | 0.00026835 | 0.00025252 | 0.000236 | 0.00022544 | 0.00029927 | -9.6891e-19
Cd |  | 0.0075679 | 0.0075849 | 0.007617 | 0.0076481 | 0.0076782 | 0.0077078 | 0.0077387 | 0.0077684 | 0.0077967 | 0.0078238 | 0.0078495 | 0.0078738 | 0.0078966 | 0.0079179 | 0.0079376 | 0.0079557 | 0.0079722 | 0.0079869 | 0.0079997 | 0.0080107 | 0.0080195 | 0.0080263 | 0.0080307 | 0.0080327 | 0.0080321 | 0.0080286 | 0.008022 | 0.0080121 | 0.0079986 | 0.0079812 | 0.0079595 | 0.007933 | 0.0079012 | 0.0078635 | 0.0078193 | 0.0077676 | 0.0077075 | 0.0076444 | 0.0075716 | 0.0074873 | 0.0073895 | 0.0072759 | 0.0071527 | 0.0070137 | 0.0068491 | 0.0066793 | 0.0064817 | 0.006278 | 0.0061243 | 0.0055131
Drag | N | 100.7596 | 100.1008 | 99.6344 | 99.1478 | 98.6411 | 98.1201 | 97.6097 | 97.0765 | 96.5204 | 95.9413 | 95.3392 | 94.7142 | 94.0661 | 93.3949 | 92.7005 | 91.9829 | 91.2417 | 90.4768 | 89.6878 | 88.8744 | 88.0361 | 87.1722 | 86.2822 | 85.3653 | 84.4207 | 83.4461 | 82.4403 | 81.4027 | 80.3313 | 79.224 | 78.0784 | 76.8916 | 75.6605 | 74.3811 | 73.049 | 71.6589 | 70.2043 | 68.7364 | 67.197 | 65.574 | 63.8547 | 62.0231 | 60.1368 | 58.149 | 55.9845 | 53.8163 | 51.4668 | 49.1162 | 47.198 | 41.8437
PITCHING MOMENT
CM_ac |  | 9.1011e-20
CM_alpha | 1/deg | 0.0070707
CM at alpha = -0.2653737523051527 deg |  | 2.3814e-05
PITCHING MOMENT CURVE
Alpha | deg | -7.034 | -6.3662 | -5.6984 | -5.0306 | -4.3628 | -3.695 | -3.0272 | -2.3594 | -1.6985 | -1.0239 | -0.35607 | 0.30493 | 0.9591 | 1.6065 | 2.2473 | 2.8817 | 3.5098 | 4.1315 | 4.7472 | 5.3571 | 5.9611 | 6.5594 | 7.1523 | 7.7404 | 8.332 | 8.9633 | 9.6518 | 10.4041 | 11.2535 | 12.2522 | 13.2269 | 14.1153 | 14.8187 | 15.2971
CM |  | -8.0143e-05 | -7.2534e-05 | -6.4926e-05 | -5.7317e-05 | -4.9708e-05 | -4.21e-05 | -3.4491e-05 | -2.6883e-05 | -1.9352e-05 | -1.1666e-05 | -4.057e-06 | 0.00019906 | 0.00062611 | 0.0010487 | 0.0014671 | 0.0018812 | 0.0022912 | 0.0026971 | 0.003099 | 0.0034971 | 0.0038915 | 0.004282 | 0.0046691 | 0.005053 | 0.0054392 | 0.0058513 | 0.0063008 | 0.0067919 | 0.0073464 | 0.0079983 | 0.0086346 | 0.0092146 | 0.0096738 | 0.0099861
PITCHING MOMENT DISTRIBUTIONS
y stations | m | 0 | 0.074588 | 0.14918 | 0.22376 | 0.29835 | 0.37294 | 0.44753 | 0.52211 | 0.5967 | 0.67129 | 0.74588 | 0.82047 | 0.89505 | 0.96964 | 1.0442 | 1.1188 | 1.1934 | 1.268 | 1.3426 | 1.4172 | 1.4918 | 1.5663 | 1.6409 | 1.7155 | 1.7901 | 1.8647 | 1.9393 | 2.0139 | 2.0885 | 2.163 | 2.2376 | 2.3122 | 2.3868 | 2.4614 | 2.536 | 2.6106 | 2.6852 | 2.7597 | 2.8343 | 2.9089 | 2.9835 | 3.0581 | 3.1327 | 3.2073 | 3.2819 | 3.3564 | 3.431 | 3.5056 | 3.5802 | 3.6548
eta stations |  | 0 | 0.020408 | 0.040816 | 0.061224 | 0.081633 | 0.10204 | 0.12245 | 0.14286 | 0.16327 | 0.18367 | 0.20408 | 0.22449 | 0.2449 | 0.26531 | 0.28571 | 0.30612 | 0.32653 | 0.34694 | 0.36735 | 0.38776 | 0.40816 | 0.42857 | 0.44898 | 0.46939 | 0.4898 | 0.5102 | 0.53061 | 0.55102 | 0.57143 | 0.59184 | 0.61224 | 0.63265 | 0.65306 | 0.67347 | 0.69388 | 0.71429 | 0.73469 | 0.7551 | 0.77551 | 0.79592 | 0.81633 | 0.83673 | 0.85714 | 0.87755 | 0.89796 | 0.91837 | 0.93878 | 0.95918 | 0.97959 | 1
Alpha = 0.0 deg
Cm |  | 1.0082e-18 | 9.7148e-19 | 9.3406e-19 | 8.9596e-19 | 8.5717e-19 | 8.1767e-19 | 7.7744e-19 | 7.3646e-19 | 6.947e-19 | 6.5215e-19 | 6.0877e-19 | 5.6456e-19 | 5.1948e-19 | 4.735e-19 | 4.2661e-19 | 3.7877e-19 | 3.2995e-19 | 2.8012e-19 | 2.2926e-19 | 1.7733e-19 | 1.2429e-19 | 7.0104e-20 | 1.4744e-20 | -4.1833e-20 | -9.9667e-20 | -1.588e-19 | -2.1928e-19 | -2.8115e-19 | -3.4446e-19 | -4.0926e-19 | -4.756e-19 | -5.4354e-19 | -6.1314e-19 | -6.8446e-19 | -7.5756e-19 | -8.3252e-19 | -9.094e-19 | -9.8827e-19 | -1.0692e-18 | -1.1523e-18 | -1.2377e-18 | -1.3254e-18 | -1.4155e-18 | -1.5082e-18 | -1.6035e-18 | -1.7016e-18 | -1.8026e-18 | -1.9066e-18 | -2.0137e-18 | 0
Moment | N | 2.7438e-14 | 2.5976e-14 | 2.4535e-14 | 2.3116e-14 | 2.1719e-14 | 2.0343e-14 | 1.8988e-14 | 1.7656e-14 | 1.6345e-14 | 1.5055e-14 | 1.3787e-14 | 1.2541e-14 | 1.1317e-14 | 1.0114e-14 | 8.9327e-15 | 7.7731e-15 | 6.6351e-15 | 5.5187e-15 | 4.424e-15 | 3.3509e-15 | 2.2994e-15 | 1.2695e-15 | 2.6129e-16 | -7.2531e-16 | -1.6903e-15 | -2.6336e-15 | -3.5553e-15 | -4.4554e-15 | -5.3339e-15 | -6.1907e-15 | -7.0259e-15 | -7.8395e-15 | -8.6314e-15 | -9.4017e-15 | -1.015e-14 | -1.0877e-14 | -1.1583e-14 | -1.2267e-14 | -1.2929e-14 | -1.3569e-14 | -1.4188e-14 | -1.4786e-14 | -1.5361e-14 | -1.5915e-14 | -1.6448e-14 | -1.6958e-14 | -1.7448e-14 | -1.7915e-14 | -1.8361e-14 | 0
Alpha = 2.0 deg
Cm |  | 0.020403 | 0.019746 | 0.019146 | 0.018516 | 0.017854 | 0.017161 | 0.016435 | 0.015676 | 0.014884 | 0.014059 | 0.013201 | 0.01231 | 0.011386 | 0.010428 | 0.0094367 | 0.0084124 | 0.0073549 | 0.0062646 | 0.0051417 | 0.0039865 | 0.0027995 | 0.0015814 | 0.00033292 | -0.00094497 | -0.0022511 | -0.0035839 | -0.0049417 | -0.0063222 | -0.0077227 | -0.00914 | -0.01057 | -0.012009 | -0.01345 | -0.014886 | -0.016309 | -0.017709 | -0.019072 | -0.020384 | -0.021625 | -0.02277 | -0.02379 | -0.024644 | -0.025283 | -0.025638 | -0.025616 | -0.025081 | -0.023825 | -0.02148 | -0.017226 | 0
Moment | N | 555.2488 | 527.9686 | 502.9184 | 477.7171 | 452.3809 | 426.9326 | 401.3986 | 375.8069 | 350.1872 | 324.5696 | 298.9848 | 273.4639 | 248.0376 | 222.7373 | 197.5939 | 172.6387 | 147.903 | 123.4184 | 99.2169 | 75.3307 | 51.7931 | 28.6378 | 5.8999 | -16.3843 | -38.1767 | -59.4371 | -80.1226 | -100.1878 | -119.584 | -138.258 | -156.1516 | -173.2006 | -189.3336 | -204.4703 | -218.5195 | -231.377 | -242.9221 | -253.0137 | -261.4845 | -268.1336 | -272.7155 | -274.9249 | -274.3725 | -270.5467 | -262.7484 | -249.9661 | -230.6119 | -201.8369 | -157.0661 | 0
Alpha = 10.0 deg
Cm |  | 0.10201 | 0.098728 | 0.095731 | 0.09258 | 0.089272 | 0.085803 | 0.082173 | 0.078379 | 0.07442 | 0.070297 | 0.066007 | 0.061551 | 0.056929 | 0.052139 | 0.047184 | 0.042062 | 0.036775 | 0.031323 | 0.025708 | 0.019932 | 0.013998 | 0.007907 | 0.0016646 | -0.0047249 | -0.011255 | -0.01792 | -0.024708 | -0.031611 | -0.038613 | -0.0457 | -0.052852 | -0.060044 | -0.067248 | -0.074429 | -0.081545 | -0.088543 | -0.095361 | -0.10192 | -0.10812 | -0.11385 | -0.11895 | -0.12322 | -0.12641 | -0.12819 | -0.12808 | -0.12541 | -0.11913 | -0.1074 | -0.086129 | 0
Moment | N | 2776.2441 | 2639.8429 | 2514.5919 | 2388.5854 | 2261.9045 | 2134.6632 | 2006.9928 | 1879.0345 | 1750.9358 | 1622.8479 | 1494.9242 | 1367.3193 | 1240.1882 | 1113.6865 | 987.9695 | 863.1935 | 739.5152 | 617.0922 | 496.0844 | 376.6536 | 258.9653 | 143.189 | 29.4995 | -81.9213 | -190.8836 | -297.1856 | -400.6128 | -500.9392 | -597.9201 | -691.2899 | -780.7579 | -866.0031 | -946.6681 | -1022.3513 | -1092.5974 | -1156.8849 | -1214.6107 | -1265.0687 | -1307.4227 | -1340.668 | -1363.5777 | -1374.6247 | -1371.8624 | -1352.7337 | -1313.7418 | -1249.8304 | -1153.0595 | -1009.1844 | -785.3303 | 0
ELEVATOR EFFECTS AT de = 5.0
ELEVATOR EFFECTS (2D)
Delta Cl0 |  | 0.36029
Delta Clmax |  | 0.019397
ELEVATOR EFFECTS (3D)
Delta CL0 |  | 0.18639
Delta CLmax |  | 0.014219
Delta CD0 |  | 0.0059894
Delta CM_c/4 |  | -0.0035253
GLOBAL ELEVATOR EFFECTS
Alpha stall (with Elevator) |  | 23.2256
Alpha star (with Elevator) |  | 8.5989
CL_max (with Elevator) |  | 1.716
CL_star (with Elevator) |  | 0.80298
CL_alpha (with Elevator) | 1/deg | 0.071705
LIFT CURVE WITH ELEVATOR
Alpha | deg | -7.034 | -6.3662 | -5.6984 | -5.0306 | -4.3628 | -3.695 | -3.0272 | -2.3594 | -1.6985 | -1.0239 | -0.35607 | 0.30493 | 0.9591 | 1.6065 | 2.2473 | 2.8817 | 3.5098 | 4.1315 | 4.7472 | 5.3571 | 5.9611 | 6.5594 | 7.1523 | 7.7404 | 8.332 | 8.9633 | 9.6518 | 10.4041 | 11.2535 | 12.2522 | 13.2269 | 14.1153 | 14.8187 | 15.2971
CL |  | -0.31798 | -0.2701 | -0.22221 | -0.17433 | -0.12644 | -0.07856 | -0.030676 | 0.017208 | 0.064601 | 0.11298 | 0.16086 | 0.20826 | 0.25516 | 0.30158 | 0.34754 | 0.39303 | 0.43806 | 0.48264 | 0.52679 | 0.57052 | 0.61383 | 0.65673 | 0.69925 | 0.74142 | 0.78384 | 0.82911 | 0.87865 | 0.93322 | 0.99565 | 1.0703 | 1.1444 | 1.2127 | 1.2669 | 1.3036
DRAG POLAR CURVE WITH ELEVATOR
CL |  | -0.31798 | -0.2701 | -0.22221 | -0.17433 | -0.12644 | -0.07856 | -0.030676 | 0.017208 | 0.064601 | 0.11298 | 0.16086 | 0.20826 | 0.25516 | 0.30158 | 0.34754 | 0.39303 | 0.43806 | 0.48264 | 0.52679 | 0.57052 | 0.61383 | 0.65673 | 0.69925 | 0.74142 | 0.78384 | 0.82911 | 0.87865 | 0.93322 | 0.99565 | 1.0703 | 1.1444 | 1.2127 | 1.2669 | 1.3036
CD |  | 0.0068438 | 0.0066841 | 0.0065385 | 0.0064083 | 0.0062944 | 0.0061911 | 0.0061078 | 0.0060342 | 0.0059937 | 0.0059614 | 0.005948 | 0.005947 | 0.0059601 | 0.0059882 | 0.0060268 | 0.0060908 | 0.0061653 | 0.006258 | 0.0063564 | 0.0064714 | 0.0065924 | 0.0067297 | 0.0068747 | 0.0070391 | 0.0072152 | 0.0074185 | 0.0076533 | 0.007928 | 0.008264 | 0.0086943 | 0.0091531 | 0.009599 | 0.0099726 | 0.010234
PITCHING MOMENT CURVE WITH ELEVATOR
Alpha | deg | -7.034 | -6.3662 | -5.6984 | -5.0306 | -4.3628 | -3.695 | -3.0272 | -2.3594 | -1.6985 | -1.0239 | -0.35607 | 0.30493 | 0.9591 | 1.6065 | 2.2473 | 2.8817 | 3.5098 | 4.1315 | 4.7472 | 5.3571 | 5.9611 | 6.5594 | 7.1523 | 7.7404 | 8.332 | 8.9633 | 9.6518 | 10.4041 | 11.2535 | 12.2522 | 13.2269 | 14.1153 | 14.8187 | 15.2971
CM |  | -0.0036054 | -0.0035978 | -0.0035902 | -0.0035826 | -0.003575 | -0.0035674 | -0.0035598 | -0.0035522 | -0.0035446 | -0.0035369 | -0.0035293 | -0.0033262 | -0.0028992 | -0.0024766 | -0.0020582 | -0.0016441 | -0.0012341 | -0.00082819 | -0.00042625 | -2.8142e-05 | 0.00036617 | 0.00075673 | 0.0011438 | 0.0015277 | 0.0019139 | 0.002326 | 0.0027755 | 0.0032666 | 0.0038211 | 0.004473 | 0.0051093 | 0.0056893 | 0.0061485 | 0.0064608
CL (with Elevator) at Alpha = -0.2653737523051527 deg |  | 0.16736
CD (with Elevator) at Alpha = -0.2653737523051527 deg |  | 0.0059479
CM (with Elevator) at Alpha = -0.2653737523051527 deg |  | -0.0035015

## VERTICAL_TAIL
Description | Unit | Value
GLOBAL DATA
Critical Mach Number |  | 0.81747
Aerodynamic Center (LRF) | m | 2.477
Aerodynamic Center (MAC) |  | 0.23586
LIFT
CL_alpha | 1/deg | 0.039419
CL_zero |  | 0
CL_star |  | 1.2239
CL_max |  | 1.2239
Alpha_zero_lift | deg | 0
Alpha_star | deg | 11
Alpha_stall | deg | 39.2278
CL at Alpha = 0.0 rad |  | 0.078839
LIFT CURVE
Alpha | deg | 0 | 1.5 | 3 | 4.5 | 6 | 7.5 | 9 | 10.5 | 12 | 13.5 | 15 | 16.5 | 18 | 19.5 | 21 | 22.5 | 24 | 25.5 | 27 | 28.5 | 30
CL |  | 0 | 0.059129 | 0.11826 | 0.17739 | 0.23652 | 0.29564 | 0.35477 | 0.4139 | 0.47302 | 0.53203 | 0.59073 | 0.6489 | 0.7063 | 0.76265 | 0.81764 | 0.87096 | 0.92223 | 0.97107 | 1.0171 | 1.0598 | 1.0987
LIFT DISTRIBUTIONS
y stations | m | 0 | 0.098367 | 0.19673 | 0.2951 | 0.39347 | 0.49184 | 0.5902 | 0.68857 | 0.78694 | 0.88531 | 0.98367 | 1.082 | 1.1804 | 1.2788 | 1.3771 | 1.4755 | 1.5739 | 1.6722 | 1.7706 | 1.869 | 1.9673 | 2.0657 | 2.1641 | 2.2624 | 2.3608 | 2.4592 | 2.5576 | 2.6559 | 2.7543 | 2.8527 | 2.951 | 3.0494 | 3.1478 | 3.2461 | 3.3445 | 3.4429 | 3.5412 | 3.6396 | 3.738 | 3.8363 | 3.9347 | 4.0331 | 4.1314 | 4.2298 | 4.3282 | 4.4265 | 4.5249 | 4.6233 | 4.7216 | 4.82
eta stations |  | 0 | 0.020408 | 0.040816 | 0.061224 | 0.081633 | 0.10204 | 0.12245 | 0.14286 | 0.16327 | 0.18367 | 0.20408 | 0.22449 | 0.2449 | 0.26531 | 0.28571 | 0.30612 | 0.32653 | 0.34694 | 0.36735 | 0.38776 | 0.40816 | 0.42857 | 0.44898 | 0.46939 | 0.4898 | 0.5102 | 0.53061 | 0.55102 | 0.57143 | 0.59184 | 0.61224 | 0.63265 | 0.65306 | 0.67347 | 0.69388 | 0.71429 | 0.73469 | 0.7551 | 0.77551 | 0.79592 | 0.81633 | 0.83673 | 0.85714 | 0.87755 | 0.89796 | 0.91837 | 0.93878 | 0.95918 | 0.97959 | 1
Alpha = 0.0 deg
Cl |  | 0 | 0 | 0 | 0 | 0 | 0 | 0 | 0 | 0 | 0 | 0 | 0 | 0 | 0 | 0 | 0 | 0 | 0 | 0 | 0 | 0 | 0 | 0 | 0 | 0 | 0 | 0 | 0 | 0 | 0 | 0 | 0 | 0 | 0 | 0 | 0 | 0 | 0 | 0 | 0 | 0 | 0 | 0 | 0 | 0 | 0 | 0 | 0 | 0 | 0
Cl_additional |  | 0 | 0 | 0 | 0 | 0 | 0 | 0 | 0 | 0 | 0 | 0 | 0 | 0 | 0 | 0 | 0 | 0 | 0 | 0 | 0 | 0 | 0 | 0 | 0 | 0 | 0 | 0 | 0 | 0 | 0 | 0 | 0 | 0 | 0 | 0 | 0 | 0 | 0 | 0 | 0 | 0 | 0 | 0 | 0 | 0 | 0 | 0 | 0 | 0 | 0
Cl_basic |  | 0 | 0 | 0 | 0 | 0 | 0 | 0 | 0 | 0 | 0 | 0 | 0 | 0 | 0 | 0 | 0 | 0 | 0 | 0 | 0 | 0 | 0 | 0 | 0 | 0 | 0 | 0 | 0 | 0 | 0 | 0 | 0 | 0 | 0 | 0 | 0 | 0 | 0 | 0 | 0 | 0 | 0 | 0 | 0 | 0 | 0 | 0 | 0 | 0 | 0
cCl | m | 0 | 0 | 0 | 0 | 0 | 0 | 0 | 0 | 0 | 0 | 0 | 0 | 0 | 0 | 0 | 0 | 0 | 0 | 0 | 0 | 0 | 0 | 0 | 0 | 0 | 0 | 0 | 0 | 0 | 0 | 0 | 0 | 0 | 0 | 0 | 0 | 0 | 0 | 0 | 0 | 0 | 0 | 0 | 0 | 0 | 0 | 0 | 0 | 0 | 0
cCl_additional | m | 0 | 0 | 0 | 0 | 0 | 0 | 0 | 0 | 0 | 0 | 0 | 0 | 0 | 0 | 0 | 0 | 0 | 0 | 0 | 0 | 0 | 0 | 0 | 0 | 0 | 0 | 0 | 0 | 0 | 0 | 0 | 0 | 0 | 0 | 0 | 0 | 0 | 0 | 0 | 0 | 0 | 0 | 0 | 0 | 0 | 0 | 0 | 0 | 0 | 0
cCl_basic | m | 0 | 0 | 0 | 0 | 0 | 0 | 0 | 0 | 0 | 0 | 0 | 0 | 0 | 0 | 0 | 0 | 0 | 0 | 0 | 0 | 0 | 0 | 0 | 0 | 0 | 0 | 0 | 0 | 0 | 0 | 0 | 0 | 0 | 0 | 0 | 0 | 0 | 0 | 0 | 0 | 0 | 0 | 0 | 0 | 0 | 0 | 0 | 0 | 0 | 0
Gamma |  | 0 | 0 | 0 | 0 | 0 | 0 | 0 | 0 | 0 | 0 | 0 | 0 | 0 | 0 | 0 | 0 | 0 | 0 | 0 | 0 | 0 | 0 | 0 | 0 | 0 | 0 | 0 | 0 | 0 | 0 | 0 | 0 | 0 | 0 | 0 | 0 | 0 | 0 | 0 | 0 | 0 | 0 | 0 | 0 | 0 | 0 | 0 | 0 | 0 | 0
Gamma_additional |  | 0 | 0 | 0 | 0 | 0 | 0 | 0 | 0 | 0 | 0 | 0 | 0 | 0 | 0 | 0 | 0 | 0 | 0 | 0 | 0 | 0 | 0 | 0 | 0 | 0 | 0 | 0 | 0 | 0 | 0 | 0 | 0 | 0 | 0 | 0 | 0 | 0 | 0 | 0 | 0 | 0 | 0 | 0 | 0 | 0 | 0 | 0 | 0 | 0 | 0
Gamma_basic |  | 0 | 0 | 0 | 0 | 0 | 0 | 0 | 0 | 0 | 0 | 0 | 0 | 0 | 0 | 0 | 0 | 0 | 0 | 0 | 0 | 0 | 0 | 0 | 0 | 0 | 0 | 0 | 0 | 0 | 0 | 0 | 0 | 0 | 0 | 0 | 0 | 0 | 0 | 0 | 0 | 0 | 0 | 0 | 0 | 0 | 0 | 0 | 0 | 0 | 0
Wing load | N | 0 | 0 | 0 | 0 | 0 | 0 | 0 | 0 | 0 | 0 | 0 | 0 | 0 | 0 | 0 | 0 | 0 | 0 | 0 | 0 | 0 | 0 | 0 | 0 | 0 | 0 | 0 | 0 | 0 | 0 | 0 | 0 | 0 | 0 | 0 | 0 | 0 | 0 | 0 | 0 | 0 | 0 | 0 | 0 | 0 | 0 | 0 | 0 | 0 | 0
Additional load | N | 0 | 0 | 0 | 0 | 0 | 0 | 0 | 0 | 0 | 0 | 0 | 0 | 0 | 0 | 0 | 0 | 0 | 0 | 0 | 0 | 0 | 0 | 0 | 0 | 0 | 0 | 0 | 0 | 0 | 0 | 0 | 0 | 0 | 0 | 0 | 0 | 0 | 0 | 0 | 0 | 0 | 0 | 0 | 0 | 0 | 0 | 0 | 0 | 0 | 0
Basic load | N | 0 | 0 | 0 | 0 | 0 | 0 | 0 | 0 | 0 | 0 | 0 | 0 | 0 | 0 | 0 | 0 | 0 | 0 | 0 | 0 | 0 | 0 | 0 | 0 | 0 | 0 | 0 | 0 | 0 | 0 | 0 | 0 | 0 | 0 | 0 | 0 | 0 | 0 | 0 | 0 | 0 | 0 | 0 | 0 | 0 | 0 | 0 | 0 | 0 | 0
Alpha = 2.0 deg
Cl |  | 0.10494 | 0.10544 | 0.10645 | 0.10748 | 0.10851 | 0.10953 | 0.11054 | 0.11153 | 0.11249 | 0.11343 | 0.11434 | 0.11522 | 0.11607 | 0.11688 | 0.11765 | 0.11838 | 0.11907 | 0.11971 | 0.12031 | 0.12085 | 0.12134 | 0.12178 | 0.12214 | 0.12244 | 0.12267 | 0.12281 | 0.12287 | 0.12283 | 0.12269 | 0.12243 | 0.12205 | 0.12152 | 0.12084 | 0.11998 | 0.11892 | 0.11765 | 0.11612 | 0.11431 | 0.11217 | 0.10965 | 0.1067 | 0.10323 | 0.099144 | 0.09432 | 0.088575 | 0.081648 | 0.073123 | 0.062235 | 0.047174 | 0
Cl_additional |  | 0.10494 | 0.10544 | 0.10645 | 0.10748 | 0.10851 | 0.10953 | 0.11054 | 0.11153 | 0.11249 | 0.11343 | 0.11434 | 0.11522 | 0.11607 | 0.11688 | 0.11765 | 0.11838 | 0.11907 | 0.11971 | 0.12031 | 0.12085 | 0.12134 | 0.12178 | 0.12214 | 0.12244 | 0.12267 | 0.12281 | 0.12287 | 0.12283 | 0.12269 | 0.12243 | 0.12205 | 0.12152 | 0.12084 | 0.11998 | 0.11892 | 0.11765 | 0.11612 | 0.11431 | 0.11217 | 0.10965 | 0.1067 | 0.10323 | 0.099144 | 0.09432 | 0.088575 | 0.081648 | 0.073123 | 0.062235 | 0.047174 | 0
Cl_basic |  | 0 | 0 | 0 | 0 | 0 | 0 | 0 | 0 | 0 | 0 | 0 | 0 | 0 | 0 | 0 | 0 | 0 | 0 | 0 | 0 | 0 | 0 | 0 | 0 | 0 | 0 | 0 | 0 | 0 | 0 | 0 | 0 | 0 | 0 | 0 | 0 | 0 | 0 | 0 | 0 | 0 | 0 | 0 | 0 | 0 | 0 | 0 | 0 | 0 | 0
cCl | m | 0.4145 | 0.41289 | 0.41319 | 0.4135 | 0.41374 | 0.41388 | 0.4139 | 0.41377 | 0.4135 | 0.41306 | 0.41245 | 0.41167 | 0.41071 | 0.40957 | 0.40824 | 0.40672 | 0.40501 | 0.40309 | 0.40098 | 0.39865 | 0.3961 | 0.39334 | 0.39034 | 0.3871 | 0.38361 | 0.37985 | 0.37581 | 0.37148 | 0.36684 | 0.36187 | 0.35655 | 0.35084 | 0.34473 | 0.33817 | 0.33111 | 0.32353 | 0.31534 | 0.3065 | 0.29692 | 0.2865 | 0.27512 | 0.26264 | 0.24885 | 0.23351 | 0.21625 | 0.19654 | 0.17351 | 0.14554 | 0.1087 | 0
cCl_additional | m | 0.4145 | 0.41289 | 0.41319 | 0.4135 | 0.41374 | 0.41388 | 0.4139 | 0.41377 | 0.4135 | 0.41306 | 0.41245 | 0.41167 | 0.41071 | 0.40957 | 0.40824 | 0.40672 | 0.40501 | 0.40309 | 0.40098 | 0.39865 | 0.3961 | 0.39334 | 0.39034 | 0.3871 | 0.38361 | 0.37985 | 0.37581 | 0.37148 | 0.36684 | 0.36187 | 0.35655 | 0.35084 | 0.34473 | 0.33817 | 0.33111 | 0.32353 | 0.31534 | 0.3065 | 0.29692 | 0.2865 | 0.27512 | 0.26264 | 0.24885 | 0.23351 | 0.21625 | 0.19654 | 0.17351 | 0.14554 | 0.1087 | 0
cCl_basic | m | 0.4145 | 0.41289 | 0.41319 | 0.4135 | 0.41374 | 0.41388 | 0.4139 | 0.41377 | 0.4135 | 0.41306 | 0.41245 | 0.41167 | 0.41071 | 0.40957 | 0.40824 | 0.40672 | 0.40501 | 0.40309 | 0.40098 | 0.39865 | 0.3961 | 0.39334 | 0.39034 | 0.3871 | 0.38361 | 0.37985 | 0.37581 | 0.37148 | 0.36684 | 0.36187 | 0.35655 | 0.35084 | 0.34473 | 0.33817 | 0.33111 | 0.32353 | 0.31534 | 0.3065 | 0.29692 | 0.2865 | 0.27512 | 0.26264 | 0.24885 | 0.23351 | 0.21625 | 0.19654 | 0.17351 | 0.14554 | 0.1087 | 0
Gamma |  | 27.7194 | 27.7289 | 27.7492 | 27.7696 | 27.7859 | 27.7954 | 27.7965 | 27.7882 | 27.7696 | 27.7402 | 27.6995 | 27.6471 | 27.5827 | 27.5061 | 27.4169 | 27.3149 | 27.1998 | 27.0713 | 26.9291 | 26.7728 | 26.6019 | 26.416 | 26.2146 | 25.9971 | 25.7626 | 25.5103 | 25.2393 | 24.9485 | 24.637 | 24.3032 | 23.9457 | 23.5626 | 23.1519 | 22.7112 | 22.2378 | 21.7283 | 21.1789 | 20.5853 | 19.942 | 19.2424 | 18.4785 | 17.6404 | 16.715 | 15.685 | 14.5265 | 13.2036 | 11.6581 | 9.7813 | 7.3103 | 0
Gamma_additional |  | 27.7194 | 27.7289 | 27.7492 | 27.7696 | 27.7859 | 27.7954 | 27.7965 | 27.7882 | 27.7696 | 27.7402 | 27.6995 | 27.6471 | 27.5827 | 27.5061 | 27.4169 | 27.3149 | 27.1998 | 27.0713 | 26.9291 | 26.7728 | 26.6019 | 26.416 | 26.2146 | 25.9971 | 25.7626 | 25.5103 | 25.2393 | 24.9485 | 24.637 | 24.3032 | 23.9457 | 23.5626 | 23.1519 | 22.7112 | 22.2378 | 21.7283 | 21.1789 | 20.5853 | 19.942 | 19.2424 | 18.4785 | 17.6404 | 16.715 | 15.685 | 14.5265 | 13.2036 | 11.6581 | 9.7813 | 7.3103 | 0
Gamma_basic |  | 0 | 0 | 0 | 0 | 0 | 0 | 0 | 0 | 0 | 0 | 0 | 0 | 0 | 0 | 0 | 0 | 0 | 0 | 0 | 0 | 0 | 0 | 0 | 0 | 0 | 0 | 0 | 0 | 0 | 0 | 0 | 0 | 0 | 0 | 0 | 0 | 0 | 0 | 0 | 0 | 0 | 0 | 0 | 0 | 0 | 0 | 0 | 0 | 0 | 0
Wing load | N | 2699.9884 | 2689.4812 | 2691.4513 | 2693.4321 | 2695.0045 | 2695.9244 | 2696.0344 | 2695.2263 | 2693.4229 | 2690.567 | 2686.6145 | 2681.5296 | 2675.2821 | 2667.8445 | 2659.1908 | 2649.2947 | 2638.1289 | 2625.6638 | 2611.8668 | 2596.7017 | 2580.1276 | 2562.0981 | 2542.5608 | 2521.4562 | 2498.7163 | 2474.2468 | 2447.9557 | 2419.7578 | 2389.5376 | 2357.163 | 2322.4827 | 2285.3227 | 2245.4826 | 2202.7309 | 2156.7984 | 2107.3709 | 2054.0792 | 1996.4859 | 1934.068 | 1866.1923 | 1792.0803 | 1710.7555 | 1620.9606 | 1521.02 | 1408.5952 | 1280.2102 | 1130.2121 | 948.0271 | 708.0663 | 0
Additional load | N | 2699.9884 | 2689.4812 | 2691.4513 | 2693.4321 | 2695.0045 | 2695.9244 | 2696.0344 | 2695.2263 | 2693.4229 | 2690.567 | 2686.6145 | 2681.5296 | 2675.2821 | 2667.8445 | 2659.1908 | 2649.2947 | 2638.1289 | 2625.6638 | 2611.8668 | 2596.7017 | 2580.1276 | 2562.0981 | 2542.5608 | 2521.4562 | 2498.7163 | 2474.2468 | 2447.9557 | 2419.7578 | 2389.5376 | 2357.163 | 2322.4827 | 2285.3227 | 2245.4826 | 2202.7309 | 2156.7984 | 2107.3709 | 2054.0792 | 1996.4859 | 1934.068 | 1866.1923 | 1792.0803 | 1710.7555 | 1620.9606 | 1521.02 | 1408.5952 | 1280.2102 | 1130.2121 | 948.0271 | 708.0663 | 0
Basic load | N | 0 | 0 | 0 | 0 | 0 | 0 | 0 | 0 | 0 | 0 | 0 | 0 | 0 | 0 | 0 | 0 | 0 | 0 | 0 | 0 | 0 | 0 | 0 | 0 | 0 | 0 | 0 | 0 | 0 | 0 | 0 | 0 | 0 | 0 | 0 | 0 | 0 | 0 | 0 | 0 | 0 | 0 | 0 | 0 | 0 | 0 | 0 | 0 | 0 | 0
Alpha = 10.0 deg
Cl |  | 0.52469 | 0.52722 | 0.53227 | 0.53741 | 0.54256 | 0.54767 | 0.55271 | 0.55765 | 0.56247 | 0.56717 | 0.57171 | 0.57611 | 0.58034 | 0.58438 | 0.58824 | 0.5919 | 0.59535 | 0.59857 | 0.60155 | 0.60427 | 0.60672 | 0.60888 | 0.61072 | 0.61222 | 0.61335 | 0.61407 | 0.61436 | 0.61417 | 0.61345 | 0.61216 | 0.61023 | 0.6076 | 0.60418 | 0.59989 | 0.59461 | 0.58823 | 0.58059 | 0.57153 | 0.56083 | 0.54825 | 0.53348 | 0.51613 | 0.49572 | 0.4716 | 0.44287 | 0.40824 | 0.36562 | 0.31118 | 0.23587 | 0
Cl_additional |  | 0.52469 | 0.52722 | 0.53227 | 0.53741 | 0.54256 | 0.54767 | 0.55271 | 0.55765 | 0.56247 | 0.56717 | 0.57171 | 0.57611 | 0.58034 | 0.58438 | 0.58824 | 0.5919 | 0.59535 | 0.59857 | 0.60155 | 0.60427 | 0.60672 | 0.60888 | 0.61072 | 0.61222 | 0.61335 | 0.61407 | 0.61436 | 0.61417 | 0.61345 | 0.61216 | 0.61023 | 0.6076 | 0.60418 | 0.59989 | 0.59461 | 0.58823 | 0.58059 | 0.57153 | 0.56083 | 0.54825 | 0.53348 | 0.51613 | 0.49572 | 0.4716 | 0.44287 | 0.40824 | 0.36562 | 0.31118 | 0.23587 | 0
Cl_basic |  | 0 | 0 | 0 | 0 | 0 | 0 | 0 | 0 | 0 | 0 | 0 | 0 | 0 | 0 | 0 | 0 | 0 | 0 | 0 | 0 | 0 | 0 | 0 | 0 | 0 | 0 | 0 | 0 | 0 | 0 | 0 | 0 | 0 | 0 | 0 | 0 | 0 | 0 | 0 | 0 | 0 | 0 | 0 | 0 | 0 | 0 | 0 | 0 | 0 | 0
cCl | m | 2.0725 | 2.0645 | 2.066 | 2.0675 | 2.0687 | 2.0694 | 2.0695 | 2.0689 | 2.0675 | 2.0653 | 2.0623 | 2.0584 | 2.0536 | 2.0478 | 2.0412 | 2.0336 | 2.025 | 2.0155 | 2.0049 | 1.9932 | 1.9805 | 1.9667 | 1.9517 | 1.9355 | 1.918 | 1.8992 | 1.8791 | 1.8574 | 1.8342 | 1.8094 | 1.7827 | 1.7542 | 1.7236 | 1.6908 | 1.6556 | 1.6176 | 1.5767 | 1.5325 | 1.4846 | 1.4325 | 1.3756 | 1.3132 | 1.2443 | 1.1675 | 1.0812 | 0.9827 | 0.86756 | 0.72771 | 0.54351 | 0
cCl_additional | m | 2.0725 | 2.0645 | 2.066 | 2.0675 | 2.0687 | 2.0694 | 2.0695 | 2.0689 | 2.0675 | 2.0653 | 2.0623 | 2.0584 | 2.0536 | 2.0478 | 2.0412 | 2.0336 | 2.025 | 2.0155 | 2.0049 | 1.9932 | 1.9805 | 1.9667 | 1.9517 | 1.9355 | 1.918 | 1.8992 | 1.8791 | 1.8574 | 1.8342 | 1.8094 | 1.7827 | 1.7542 | 1.7236 | 1.6908 | 1.6556 | 1.6176 | 1.5767 | 1.5325 | 1.4846 | 1.4325 | 1.3756 | 1.3132 | 1.2443 | 1.1675 | 1.0812 | 0.9827 | 0.86756 | 0.72771 | 0.54351 | 0
cCl_basic | m | 2.0725 | 2.0645 | 2.066 | 2.0675 | 2.0687 | 2.0694 | 2.0695 | 2.0689 | 2.0675 | 2.0653 | 2.0623 | 2.0584 | 2.0536 | 2.0478 | 2.0412 | 2.0336 | 2.025 | 2.0155 | 2.0049 | 1.9932 | 1.9805 | 1.9667 | 1.9517 | 1.9355 | 1.918 | 1.8992 | 1.8791 | 1.8574 | 1.8342 | 1.8094 | 1.7827 | 1.7542 | 1.7236 | 1.6908 | 1.6556 | 1.6176 | 1.5767 | 1.5325 | 1.4846 | 1.4325 | 1.3756 | 1.3132 | 1.2443 | 1.1675 | 1.0812 | 0.9827 | 0.86756 | 0.72771 | 0.54351 | 0
Gamma |  | 138.597 | 138.6446 | 138.7461 | 138.8482 | 138.9293 | 138.9768 | 138.9826 | 138.941 | 138.8482 | 138.7011 | 138.4975 | 138.2355 | 137.9136 | 137.5304 | 137.0844 | 136.5744 | 135.999 | 135.3565 | 134.6455 | 133.8638 | 133.0095 | 132.0802 | 131.0732 | 129.9853 | 128.8131 | 127.5516 | 126.1963 | 124.7427 | 123.1849 | 121.5161 | 119.7285 | 117.8131 | 115.7597 | 113.5562 | 111.1888 | 108.6413 | 105.8947 | 102.9266 | 99.7098 | 96.2119 | 92.3927 | 88.2019 | 83.5748 | 78.4251 | 72.6324 | 66.0178 | 58.2905 | 48.9067 | 36.5516 | 0
Gamma_additional |  | 138.597 | 138.6446 | 138.7461 | 138.8482 | 138.9293 | 138.9768 | 138.9826 | 138.941 | 138.8482 | 138.7011 | 138.4975 | 138.2355 | 137.9136 | 137.5304 | 137.0844 | 136.5744 | 135.999 | 135.3565 | 134.6455 | 133.8638 | 133.0095 | 132.0802 | 131.0732 | 129.9853 | 128.8131 | 127.5516 | 126.1963 | 124.7427 | 123.1849 | 121.5161 | 119.7285 | 117.8131 | 115.7597 | 113.5562 | 111.1888 | 108.6413 | 105.8947 | 102.9266 | 99.7098 | 96.2119 | 92.3927 | 88.2019 | 83.5748 | 78.4251 | 72.6324 | 66.0178 | 58.2905 | 48.9067 | 36.5516 | 0
Gamma_basic |  | 0 | 0 | 0 | 0 | 0 | 0 | 0 | 0 | 0 | 0 | 0 | 0 | 0 | 0 | 0 | 0 | 0 | 0 | 0 | 0 | 0 | 0 | 0 | 0 | 0 | 0 | 0 | 0 | 0 | 0 | 0 | 0 | 0 | 0 | 0 | 0 | 0 | 0 | 0 | 0 | 0 | 0 | 0 | 0 | 0 | 0 | 0 | 0 | 0 | 0
Wing load | N | 13499.9419 | 13447.4059 | 13457.2564 | 13467.1607 | 13475.0223 | 13479.6222 | 13480.172 | 13476.1313 | 13467.1144 | 13452.835 | 13433.0723 | 13407.6481 | 13376.4104 | 13339.2226 | 13295.954 | 13246.4736 | 13190.6445 | 13128.3189 | 13059.3342 | 12983.5086 | 12900.6378 | 12810.4905 | 12712.8042 | 12607.2809 | 12493.5814 | 12371.2338 | 12239.7783 | 12098.7889 | 11947.6881 | 11785.8152 | 11612.4134 | 11426.6133 | 11227.413 | 11013.6544 | 10783.992 | 10536.8546 | 10270.3961 | 9982.4297 | 9670.3402 | 9330.9615 | 8960.4013 | 8553.7773 | 8104.8029 | 7605.1001 | 7042.976 | 6401.0508 | 5651.0607 | 4740.1354 | 3540.3314 | 0
Additional load | N | 13499.9419 | 13447.4059 | 13457.2564 | 13467.1607 | 13475.0223 | 13479.6222 | 13480.172 | 13476.1313 | 13467.1144 | 13452.835 | 13433.0723 | 13407.6481 | 13376.4104 | 13339.2226 | 13295.954 | 13246.4736 | 13190.6445 | 13128.3189 | 13059.3342 | 12983.5086 | 12900.6378 | 12810.4905 | 12712.8042 | 12607.2809 | 12493.5814 | 12371.2338 | 12239.7783 | 12098.7889 | 11947.6881 | 11785.8152 | 11612.4134 | 11426.6133 | 11227.413 | 11013.6544 | 10783.992 | 10536.8546 | 10270.3961 | 9982.4297 | 9670.3402 | 9330.9615 | 8960.4013 | 8553.7773 | 8104.8029 | 7605.1001 | 7042.976 | 6401.0508 | 5651.0607 | 4740.1354 | 3540.3314 | 0
Basic load | N | 0 | 0 | 0 | 0 | 0 | 0 | 0 | 0 | 0 | 0 | 0 | 0 | 0 | 0 | 0 | 0 | 0 | 0 | 0 | 0 | 0 | 0 | 0 | 0 | 0 | 0 | 0 | 0 | 0 | 0 | 0 | 0 | 0 | 0 | 0 | 0 | 0 | 0 | 0 | 0 | 0 | 0 | 0 | 0 | 0 | 0 | 0 | 0 | 0 | 0
DRAG
CD_zero |  | 0.0066632
Oswald factor |  | 1.0768
CD_induced at Alpha = 0.0 deg |  | 0
CD_wave |  | 0
CD at alpha = 0.0 deg |  | 0.011048
DRAG POLAR CURVE
CL |  | 0 | 0.059129 | 0.11826 | 0.17739 | 0.23652 | 0.29564 | 0.35477 | 0.4139 | 0.47302 | 0.53203 | 0.59073 | 0.6489 | 0.7063 | 0.76265 | 0.81764 | 0.87096 | 0.92223 | 0.97107 | 1.0171 | 1.0598 | 1.0987
CD |  | 0.011048 | 0.011087 | 0.011234 | 0.011498 | 0.011833 | 0.0123 | 0.012835 | 0.013478 | 0.014221 | 0.015054 | 0.016006 | 0.017056 | 0.018195 | 0.019447 | 0.020779 | 0.022218 | 0.023756 | 0.025388 | 0.027137 | 0.028975 | 0.030913
DRAG DISTRIBUTIONS
y stations | m | 0 | 0.098367 | 0.19673 | 0.2951 | 0.39347 | 0.49184 | 0.5902 | 0.68857 | 0.78694 | 0.88531 | 0.98367 | 1.082 | 1.1804 | 1.2788 | 1.3771 | 1.4755 | 1.5739 | 1.6722 | 1.7706 | 1.869 | 1.9673 | 2.0657 | 2.1641 | 2.2624 | 2.3608 | 2.4592 | 2.5576 | 2.6559 | 2.7543 | 2.8527 | 2.951 | 3.0494 | 3.1478 | 3.2461 | 3.3445 | 3.4429 | 3.5412 | 3.6396 | 3.738 | 3.8363 | 3.9347 | 4.0331 | 4.1314 | 4.2298 | 4.3282 | 4.4265 | 4.5249 | 4.6233 | 4.7216 | 4.82
eta stations |  | 0 | 0.020408 | 0.040816 | 0.061224 | 0.081633 | 0.10204 | 0.12245 | 0.14286 | 0.16327 | 0.18367 | 0.20408 | 0.22449 | 0.2449 | 0.26531 | 0.28571 | 0.30612 | 0.32653 | 0.34694 | 0.36735 | 0.38776 | 0.40816 | 0.42857 | 0.44898 | 0.46939 | 0.4898 | 0.5102 | 0.53061 | 0.55102 | 0.57143 | 0.59184 | 0.61224 | 0.63265 | 0.65306 | 0.67347 | 0.69388 | 0.71429 | 0.73469 | 0.7551 | 0.77551 | 0.79592 | 0.81633 | 0.83673 | 0.85714 | 0.87755 | 0.89796 | 0.91837 | 0.93878 | 0.95918 | 0.97959 | 1
Alpha = 0.0 deg
Cd_parasite |  | 0.0055242 | 0.0055242 | 0.0055242 | 0.0055242 | 0.0055242 | 0.0055242 | 0.0055242 | 0.0055242 | 0.0055242 | 0.0055242 | 0.0055242 | 0.0055242 | 0.0055242 | 0.0055242 | 0.0055242 | 0.0055242 | 0.0055242 | 0.0055242 | 0.0055242 | 0.0055242 | 0.0055242 | 0.0055242 | 0.0055242 | 0.0055242 | 0.0055242 | 0.0055242 | 0.0055242 | 0.0055242 | 0.0055242 | 0.0055242 | 0.0055242 | 0.0055242 | 0.0055242 | 0.0055242 | 0.0055242 | 0.0055242 | 0.0055242 | 0.0055242 | 0.0055242 | 0.0055242 | 0.0055242 | 0.0055242 | 0.0055242 | 0.0055242 | 0.0055242 | 0.0055242 | 0.0055242 | 0.0055242 | 0.0055242 | 0.0055242
Cd_induced |  | 0 | 0 | 0 | 0 | 0 | 0 | 0 | 0 | 0 | 0 | 0 | 0 | 0 | 0 | 0 | 0 | 0 | 0 | 0 | 0 | 0 | 0 | 0 | 0 | 0 | 0 | 0 | 0 | 0 | 0 | 0 | 0 | 0 | 0 | 0 | 0 | 0 | 0 | 0 | 0 | 0 | 0 | 0 | 0 | 0 | 0 | 0 | 0 | 0 | 0
Cd |  | 0.0055242 | 0.0055242 | 0.0055242 | 0.0055242 | 0.0055242 | 0.0055242 | 0.0055242 | 0.0055242 | 0.0055242 | 0.0055242 | 0.0055242 | 0.0055242 | 0.0055242 | 0.0055242 | 0.0055242 | 0.0055242 | 0.0055242 | 0.0055242 | 0.0055242 | 0.0055242 | 0.0055242 | 0.0055242 | 0.0055242 | 0.0055242 | 0.0055242 | 0.0055242 | 0.0055242 | 0.0055242 | 0.0055242 | 0.0055242 | 0.0055242 | 0.0055242 | 0.0055242 | 0.0055242 | 0.0055242 | 0.0055242 | 0.0055242 | 0.0055242 | 0.0055242 | 0.0055242 | 0.0055242 | 0.0055242 | 0.0055242 | 0.0055242 | 0.0055242 | 0.0055242 | 0.0055242 | 0.0055242 | 0.0055242 | 0.0055242
Drag | N | 142.1343 | 142.1343 | 142.1343 | 142.1343 | 142.1343 | 142.1343 | 142.1343 | 142.1343 | 142.1343 | 142.1343 | 142.1343 | 142.1343 | 142.1343 | 142.1343 | 142.1343 | 142.1343 | 142.1343 | 142.1343 | 142.1343 | 142.1343 | 142.1343 | 142.1343 | 142.1343 | 142.1343 | 142.1343 | 142.1343 | 142.1343 | 142.1343 | 142.1343 | 142.1343 | 142.1343 | 142.1343 | 142.1343 | 142.1343 | 142.1343 | 142.1343 | 142.1343 | 142.1343 | 142.1343 | 142.1343 | 142.1343 | 142.1343 | 142.1343 | 142.1343 | 142.1343 | 142.1343 | 142.1343 | 142.1343 | 142.1343 | 142.1343
Alpha = 2.0 deg
Cd_parasite |  | 0.0055618 | 0.0055623 | 0.0055632 | 0.0055641 | 0.005565 | 0.0055659 | 0.0055668 | 0.0055677 | 0.0055685 | 0.0055693 | 0.0055701 | 0.0055709 | 0.0055717 | 0.0055724 | 0.0055731 | 0.0055737 | 0.0055743 | 0.0055749 | 0.0055754 | 0.0055759 | 0.0055764 | 0.0055767 | 0.0055771 | 0.0055773 | 0.0055775 | 0.0055777 | 0.0055777 | 0.0055777 | 0.0055775 | 0.0055773 | 0.005577 | 0.0055765 | 0.0055759 | 0.0055751 | 0.0055742 | 0.0055731 | 0.0055717 | 0.0055701 | 0.0055682 | 0.005566 | 0.0055634 | 0.0055603 | 0.0055567 | 0.0055524 | 0.0055473 | 0.0055412 | 0.0055336 | 0.005524 | 0.0055137 | 0.0055242
Cd_induced |  | 9.8202e-06 | 9.7405e-06 | 9.8456e-06 | 9.9552e-06 | 1.0064e-05 | 1.0171e-05 | 1.0275e-05 | 1.0377e-05 | 1.0474e-05 | 1.0569e-05 | 1.066e-05 | 1.0747e-05 | 1.0831e-05 | 1.0911e-05 | 1.0986e-05 | 1.1058e-05 | 1.1126e-05 | 1.1189e-05 | 1.1247e-05 | 1.1301e-05 | 1.1349e-05 | 1.1392e-05 | 1.1429e-05 | 1.146e-05 | 1.1486e-05 | 1.1503e-05 | 1.1509e-05 | 1.1508e-05 | 1.1498e-05 | 1.1478e-05 | 1.1446e-05 | 1.1402e-05 | 1.1344e-05 | 1.127e-05 | 1.1179e-05 | 1.1069e-05 | 1.0938e-05 | 1.0782e-05 | 1.0598e-05 | 1.0383e-05 | 1.0132e-05 | 9.8399e-06 | 9.5017e-06 | 9.1117e-06 | 8.6669e-06 | 8.1737e-06 | 7.6788e-06 | 7.4436e-06 | 1.0445e-05 | 0
Cd |  | 0.0055716 | 0.005572 | 0.005573 | 0.005574 | 0.005575 | 0.0055761 | 0.0055771 | 0.005578 | 0.005579 | 0.0055799 | 0.0055808 | 0.0055817 | 0.0055825 | 0.0055833 | 0.0055841 | 0.0055848 | 0.0055855 | 0.0055861 | 0.0055867 | 0.0055872 | 0.0055877 | 0.0055881 | 0.0055885 | 0.0055888 | 0.005589 | 0.0055892 | 0.0055892 | 0.0055892 | 0.005589 | 0.0055888 | 0.0055884 | 0.0055879 | 0.0055872 | 0.0055864 | 0.0055854 | 0.0055841 | 0.0055827 | 0.0055809 | 0.0055788 | 0.0055764 | 0.0055735 | 0.0055701 | 0.0055662 | 0.0055615 | 0.005556 | 0.0055493 | 0.0055413 | 0.0055314 | 0.0055242 | 0.0055242
Drag | N | 143.3547 | 142.1198 | 140.9007 | 139.6817 | 138.4622 | 137.2421 | 136.0211 | 134.7992 | 133.5763 | 132.3523 | 131.1272 | 129.901 | 128.6737 | 127.4451 | 126.2154 | 124.9844 | 123.7522 | 122.5187 | 121.2839 | 120.0478 | 118.8102 | 117.5713 | 116.3308 | 115.0889 | 113.8454 | 112.6001 | 111.353 | 110.1041 | 108.8532 | 107.6002 | 106.3449 | 105.0873 | 103.827 | 102.5639 | 101.2977 | 100.028 | 98.7547 | 97.4771 | 96.1949 | 94.9073 | 93.6138 | 92.3132 | 91.0046 | 89.6863 | 88.3562 | 87.0114 | 85.6476 | 84.2595 | 82.9158 | 81.6822
Alpha = 10.0 deg
Cd_parasite |  | 0.0064864 | 0.0064965 | 0.0065166 | 0.0065372 | 0.0065577 | 0.0065782 | 0.0065983 | 0.006618 | 0.0066373 | 0.006656 | 0.0066742 | 0.0066917 | 0.0067086 | 0.0067248 | 0.0067402 | 0.0067548 | 0.0067686 | 0.0067815 | 0.0067934 | 0.0068042 | 0.006814 | 0.0068226 | 0.00683 | 0.006836 | 0.0068405 | 0.0068434 | 0.0068445 | 0.0068438 | 0.0068409 | 0.0068357 | 0.006828 | 0.0068175 | 0.0068039 | 0.0067867 | 0.0067656 | 0.0067402 | 0.0067097 | 0.0066735 | 0.0066307 | 0.0065805 | 0.0065215 | 0.0064522 | 0.006375 | 0.0063031 | 0.0062175 | 0.0061144 | 0.0059873 | 0.0058645 | 0.0057166 | 0.0055242
Cd_induced |  | 0.00024534 | 0.00024335 | 0.00024597 | 0.00024871 | 0.00025144 | 0.00025411 | 0.00025671 | 0.00025924 | 0.00026168 | 0.00026404 | 0.00026632 | 0.0002685 | 0.00027059 | 0.00027258 | 0.00027447 | 0.00027626 | 0.00027795 | 0.00027953 | 0.00028098 | 0.00028232 | 0.00028353 | 0.0002846 | 0.00028553 | 0.00028631 | 0.00028695 | 0.00028737 | 0.00028753 | 0.0002875 | 0.00028725 | 0.00028674 | 0.00028595 | 0.00028484 | 0.00028339 | 0.00028156 | 0.00027929 | 0.00027654 | 0.00027326 | 0.00026936 | 0.00026477 | 0.00025939 | 0.00025312 | 0.00024582 | 0.00023737 | 0.00022763 | 0.00021651 | 0.00020418 | 0.0001918 | 0.00018588 | 0.00026012 | 0
Cd |  | 0.0067317 | 0.0067398 | 0.0067626 | 0.0067859 | 0.0068092 | 0.0068323 | 0.006855 | 0.0068772 | 0.006899 | 0.0069201 | 0.0069405 | 0.0069602 | 0.0069792 | 0.0069974 | 0.0070147 | 0.0070311 | 0.0070465 | 0.007061 | 0.0070743 | 0.0070866 | 0.0070976 | 0.0071072 | 0.0071155 | 0.0071223 | 0.0071274 | 0.0071308 | 0.0071321 | 0.0071313 | 0.0071281 | 0.0071225 | 0.007114 | 0.0071024 | 0.0070873 | 0.0070683 | 0.0070449 | 0.0070167 | 0.0069829 | 0.0069428 | 0.0068955 | 0.0068399 | 0.0067746 | 0.006698 | 0.0066124 | 0.0065308 | 0.0064341 | 0.0063185 | 0.0061792 | 0.0060504 | 0.0059767 | 0.0055242
Drag | N | 173.2027 | 171.9068 | 170.9776 | 170.0503 | 169.1132 | 168.1607 | 167.189 | 166.1961 | 165.1801 | 164.1401 | 163.075 | 161.9842 | 160.867 | 159.723 | 158.5515 | 157.3521 | 156.1242 | 154.8672 | 153.5803 | 152.2629 | 150.9139 | 149.5325 | 148.1176 | 146.6678 | 145.1822 | 143.6573 | 142.0908 | 140.4823 | 138.8291 | 137.128 | 135.3757 | 133.5684 | 131.7016 | 129.7703 | 127.7684 | 125.6892 | 123.5244 | 121.2645 | 118.8981 | 116.4114 | 113.7874 | 111.0053 | 108.1094 | 105.3165 | 102.3201 | 99.0719 | 95.5065 | 92.1654 | 89.7074 | 81.6822
PITCHING MOMENT
CM_ac |  | 0
CM_alpha | 1/deg | 0.0069363
CM at alpha = 0.0 deg |  | 0
PITCHING MOMENT CURVE
Alpha | deg | 0 | 1.5 | 3 | 4.5 | 6 | 7.5 | 9 | 10.5 | 12 | 13.5 | 15 | 16.5 | 18 | 19.5 | 21 | 22.5 | 24 | 25.5 | 27 | 28.5 | 30
CM |  | 0 | 0.0030147 | 0.0060294 | 0.0090441 | 0.012059 | 0.015074 | 0.018088 | 0.021103 | 0.024118 | 0.027132 | 0.030147 | 0.033162 | 0.036177 | 0.039191 | 0.042206 | 0.045221 | 0.048235 | 0.05125 | 0.054265 | 0.05728 | 0.060294
PITCHING MOMENT DISTRIBUTIONS
y stations | m | 0 | 0.098367 | 0.19673 | 0.2951 | 0.39347 | 0.49184 | 0.5902 | 0.68857 | 0.78694 | 0.88531 | 0.98367 | 1.082 | 1.1804 | 1.2788 | 1.3771 | 1.4755 | 1.5739 | 1.6722 | 1.7706 | 1.869 | 1.9673 | 2.0657 | 2.1641 | 2.2624 | 2.3608 | 2.4592 | 2.5576 | 2.6559 | 2.7543 | 2.8527 | 2.951 | 3.0494 | 3.1478 | 3.2461 | 3.3445 | 3.4429 | 3.5412 | 3.6396 | 3.738 | 3.8363 | 3.9347 | 4.0331 | 4.1314 | 4.2298 | 4.3282 | 4.4265 | 4.5249 | 4.6233 | 4.7216 | 4.82
eta stations |  | 0 | 0.020408 | 0.040816 | 0.061224 | 0.081633 | 0.10204 | 0.12245 | 0.14286 | 0.16327 | 0.18367 | 0.20408 | 0.22449 | 0.2449 | 0.26531 | 0.28571 | 0.30612 | 0.32653 | 0.34694 | 0.36735 | 0.38776 | 0.40816 | 0.42857 | 0.44898 | 0.46939 | 0.4898 | 0.5102 | 0.53061 | 0.55102 | 0.57143 | 0.59184 | 0.61224 | 0.63265 | 0.65306 | 0.67347 | 0.69388 | 0.71429 | 0.73469 | 0.7551 | 0.77551 | 0.79592 | 0.81633 | 0.83673 | 0.85714 | 0.87755 | 0.89796 | 0.91837 | 0.93878 | 0.95918 | 0.97959 | 1
Alpha = 0.0 deg
Cm |  | 0 | 0 | 0 | 0 | 0 | 0 | 0 | 0 | 0 | 0 | 0 | 0 | 0 | 0 | 0 | 0 | 0 | 0 | 0 | 0 | 0 | 0 | 0 | 0 | 0 | 0 | 0 | 0 | 0 | 0 | 0 | 0 | 0 | 0 | 0 | 0 | 0 | 0 | 0 | 0 | 0 | 0 | 0 | 0 | 0 | 0 | 0 | 0 | 0 | 0
Moment | N | 0 | 0 | 0 | 0 | 0 | 0 | 0 | 0 | 0 | 0 | 0 | 0 | 0 | 0 | 0 | 0 | 0 | 0 | 0 | 0 | 0 | 0 | 0 | 0 | 0 | 0 | 0 | 0 | 0 | 0 | 0 | 0 | 0 | 0 | 0 | 0 | 0 | 0 | 0 | 0 | 0 | 0 | 0 | 0 | 0 | 0 | 0 | 0 | 0 | 0
Alpha = 2.0 deg
Cm |  | 0.040769 | 0.03947 | 0.038312 | 0.037104 | 0.035837 | 0.034507 | 0.033112 | 0.031647 | 0.030112 | 0.028505 | 0.026824 | 0.02507 | 0.023241 | 0.021336 | 0.019355 | 0.017298 | 0.015165 | 0.012955 | 0.010668 | 0.0083058 | 0.0058682 | 0.0033564 | 0.00077163 | -0.0018841 | -0.0046086 | -0.0073986 | -0.01025 | -0.013159 | -0.016119 | -0.019123 | -0.022162 | -0.025226 | -0.028301 | -0.031372 | -0.034419 | -0.037419 | -0.040343 | -0.043155 | -0.045813 | -0.048261 | -0.050434 | -0.052244 | -0.053582 | -0.054304 | -0.05421 | -0.053017 | -0.050289 | -0.04526 | -0.036227 | 0
Moment | N | 4143.352 | 3942.0946 | 3759.7134 | 3577.0753 | 3393.6501 | 3209.2318 | 3023.7783 | 2837.3432 | 2650.0402 | 2462.0223 | 2273.4696 | 2084.5808 | 1895.5683 | 1706.6546 | 1518.0705 | 1330.0541 | 1142.8501 | 956.7098 | 771.8921 | 588.6636 | 407.3005 | 228.0897 | 51.3306 | -122.6626 | -293.558 | -461.0006 | -624.6097 | -783.9814 | -938.6766 | -1088.2167 | -1232.0766 | -1369.6757 | -1500.3683 | -1623.4301 | -1738.0429 | -1843.2752 | -1938.0567 | -2021.1467 | -2091.0914 | -2146.1662 | -2184.2953 | -2202.9334 | -2198.8854 | -2168.0138 | -2104.7291 | -2001.0202 | -1844.3666 | -1612.3215 | -1252.9576 | 0
Alpha = 10.0 deg
Cm |  | 0.20384 | 0.19735 | 0.19156 | 0.18552 | 0.17919 | 0.17254 | 0.16556 | 0.15823 | 0.15056 | 0.14252 | 0.13412 | 0.12535 | 0.1162 | 0.10668 | 0.096777 | 0.086491 | 0.075824 | 0.064773 | 0.053341 | 0.041529 | 0.029341 | 0.016782 | 0.0038581 | -0.0094207 | -0.023043 | -0.036993 | -0.051252 | -0.065796 | -0.080596 | -0.095615 | -0.11081 | -0.12613 | -0.14151 | -0.15686 | -0.1721 | -0.1871 | -0.20171 | -0.21578 | -0.22906 | -0.24131 | -0.25217 | -0.26122 | -0.26791 | -0.27152 | -0.27105 | -0.26509 | -0.25144 | -0.2263 | -0.18113 | 0
Moment | N | 20716.7601 | 19710.4732 | 18798.5672 | 17885.3767 | 16968.2503 | 16046.1588 | 15118.8916 | 14186.7162 | 13250.201 | 12310.1117 | 11367.3482 | 10422.9042 | 9477.8414 | 8533.2728 | 7590.3525 | 6650.2705 | 5714.2503 | 4783.549 | 3859.4603 | 2943.318 | 2036.5026 | 1140.4485 | 256.6529 | -613.3128 | -1467.7902 | -2305.0032 | -3123.0483 | -3919.9068 | -4693.3829 | -5441.0836 | -6160.3829 | -6848.3787 | -7501.8416 | -8117.1504 | -8690.2147 | -9216.3759 | -9690.2834 | -10105.7334 | -10455.4568 | -10730.8311 | -10921.4765 | -11014.6668 | -10994.4268 | -10840.0688 | -10523.6454 | -10005.101 | -9221.8328 | -8061.6075 | -6264.7881 | 0
RUDDER EFFECTS AT dr = 5.0°
RUDDER EFFECTS (2D)
Delta Cl0 |  | 0.38792
Delta Clmax |  | 0.020517
RUDDER EFFECTS (3D)
Delta CL0 |  | 0.12775
Delta CLmax |  | 0.015849
Delta CD0 |  | 0.0076589
Delta CM_c/4 |  | -0.0037872
GLOBAL RUDDER EFFECTS
Alpha stall (with Rudder) |  | 32.0906
Alpha star (with Rudder) |  | 3.8628
CL_max (with Rudder) |  | 1.2397
CL_star (with Rudder) |  | 0.28002
CL_alpha (with Rudder) | 1/deg | 0.039419
LIFT CURVE WITH RUDDER
Alpha | deg | 0 | 1.5 | 3 | 4.5 | 6 | 7.5 | 9 | 10.5 | 12 | 13.5 | 15 | 16.5 | 18 | 19.5 | 21 | 22.5 | 24 | 25.5 | 27 | 28.5 | 30
CL |  | 0.12775 | 0.18688 | 0.24601 | 0.30515 | 0.36447 | 0.42429 | 0.48483 | 0.54617 | 0.60827 | 0.67096 | 0.73396 | 0.79684 | 0.85907 | 0.91999 | 0.9788 | 1.0346 | 1.0863 | 1.1328 | 1.1727 | 1.2048 | 1.2273
DRAG POLAR CURVE WITH RUDDER
CL |  | 0.12775 | 0.18688 | 0.24601 | 0.30515 | 0.36447 | 0.42429 | 0.48483 | 0.54617 | 0.60827 | 0.67096 | 0.73396 | 0.79684 | 0.85907 | 0.91999 | 0.9788 | 1.0346 | 1.0863 | 1.1328 | 1.1727 | 1.2048 | 1.2273
CD |  | 0.011448 | 0.011487 | 0.011634 | 0.011898 | 0.012233 | 0.0127 | 0.013235 | 0.013878 | 0.014621 | 0.015454 | 0.016406 | 0.017456 | 0.018595 | 0.019847 | 0.021179 | 0.022618 | 0.024156 | 0.025788 | 0.027537 | 0.029375 | 0.031313
PITCHING MOMENT CURVE WITH RUDDER
Alpha | deg | 0 | 1.5 | 3 | 4.5 | 6 | 7.5 | 9 | 10.5 | 12 | 13.5 | 15 | 16.5 | 18 | 19.5 | 21 | 22.5 | 24 | 25.5 | 27 | 28.5 | 30
CM |  | -0.0037872 | -0.00077253 | 0.0022422 | 0.0052569 | 0.0082716 | 0.011286 | 0.014301 | 0.017316 | 0.02033 | 0.023345 | 0.02636 | 0.029375 | 0.032389 | 0.035404 | 0.038419 | 0.041433 | 0.044448 | 0.047463 | 0.050478 | 0.053492 | 0.056507
CL (with Rudder) at Alpha = 0.0 deg |  | 0.12775
CD (with Rudder) at Alpha = 0.0 deg |  | 0.011448
CM (with Rudder) at Alpha = 0.0 deg |  | -0.0037872

## FUSELAGE
Description | Unit | Value
DRAG
CD0_parasite |  | 0.0073405
CD0_base |  | 2.8593e-05
CD0_upsweep |  | -3.5118e-05
CD0_windshield |  | 0.0022949
CD0_total |  | 0.0075257
CD_induced at Alpha = 1.9999999999999996 deg |  | 0.0002441
CD at alpha = 1.9999999999999996 deg |  | 0.0077698
DRAG POLAR CURVE
Alpha | deg | -10 | -9.0909 | -8.1818 | -7.2727 | -6.3636 | -5.4545 | -4.5455 | -3.6364 | -2.7273 | -1.8182 | -0.90909 | -1.1102e-15 | 0.90909 | 1.8182 | 2.7273 | 3.6364 | 4.5455 | 5.4545 | 6.3636 | 7.2727 | 8.1818 | 9.0909 | 10 | 10.9091 | 11.8182 | 12.7273 | 13.6364 | 14.5455 | 15.4545 | 16.3636 | 17.2727 | 18.1818 | 19.0909 | 20
CD |  | 0.0099738 | 0.0098483 | 0.0096353 | 0.0093631 | 0.0090562 | 0.0087367 | 0.0084241 | 0.0081359 | 0.0078881 | 0.007695 | 0.00757 | 0.0075257 | 0.0075739 | 0.007726 | 0.007993 | 0.0083858 | 0.0089153 | 0.0095921 | 0.010427 | 0.011432 | 0.012616 | 0.013993 | 0.015573 | 0.017367 | 0.019388 | 0.021648 | 0.024159 | 0.026933 | 0.029983 | 0.033321 | 0.03696 | 0.040912 | 0.045191 | 0.049808
PITCHING MOMENT
CM0 |  | -0.01747
CM_alpha |  | 0.02581
CM at alpha = 1.9999999999999996 deg |  | 0.03415
PITCHING MOMENT CURVE
Alpha | deg | -10 | -9.0909 | -8.1818 | -7.2727 | -6.3636 | -5.4545 | -4.5455 | -3.6364 | -2.7273 | -1.8182 | -0.90909 | -1.1102e-15 | 0.90909 | 1.8182 | 2.7273 | 3.6364 | 4.5455 | 5.4545 | 6.3636 | 7.2727 | 8.1818 | 9.0909 | 10 | 10.9091 | 11.8182 | 12.7273 | 13.6364 | 14.5455 | 15.4545 | 16.3636 | 17.2727 | 18.1818 | 19.0909 | 20
CM |  | -0.27557 | -0.25211 | -0.22864 | -0.20518 | -0.18172 | -0.15825 | -0.13479 | -0.11132 | -0.087861 | -0.064397 | -0.040934 | -0.01747 | 0.0059933 | 0.029457 | 0.05292 | 0.076384 | 0.099847 | 0.12331 | 0.14677 | 0.17024 | 0.1937 | 0.21717 | 0.24063 | 0.26409 | 0.28756 | 0.31102 | 0.33448 | 0.35795 | 0.38141 | 0.40487 | 0.42834 | 0.4518 | 0.47526 | 0.49873

## NACELLE
Description | Unit | Value
DRAG
CD0_parasite |  | 0.0011626
CD0_base |  | 9.9698e-06
CD0_total |  | 0.0012651
CD_induced at Alpha = 3.999999999999999 deg
CD at alpha = 3.999999999999999 deg |  | 0.001469
DRAG POLAR CURVE
Alpha | deg | -8 | -7.0909 | -6.1818 | -5.2727 | -4.3636 | -3.4545 | -2.5455 | -1.6364 | -0.72727 | 0.18182 | 1.0909 | 2 | 2.9091 | 3.8182 | 4.7273 | 5.6364 | 6.5455 | 7.4545 | 8.3636 | 9.2727 | 10.1818 | 11.0909 | 12 | 12.9091 | 13.8182 | 14.7273 | 15.6364 | 16.5455 | 17.4545 | 18.3636 | 19.2727 | 20.1818 | 21.0909 | 22
CD |  | 0.0019803 | 0.0018344 | 0.0017032 | 0.0015875 | 0.0014884 | 0.0014065 | 0.0013426 | 0.0012974 | 0.0012715 | 0.0012655 | 0.0012799 | 0.0013152 | 0.0013719 | 0.0014506 | 0.0015518 | 0.0016759 | 0.0018235 | 0.001995 | 0.0021911 | 0.0024122 | 0.0026588 | 0.0029316 | 0.003231 | 0.0035576 | 0.0039121 | 0.0042949 | 0.0047066 | 0.0051479 | 0.0056193 | 0.0061214 | 0.0066548 | 0.0072201 | 0.0078178 | 0.0084487
PITCHING MOMENT
CM0 |  | -0.00016541
CM_alpha |  | 2.5954e-05
CM at alpha = 3.999999999999999 deg |  | -0.0001135
PITCHING MOMENT CURVE
Alpha | deg | -8 | -7.0909 | -6.1818 | -5.2727 | -4.3636 | -3.4545 | -2.5455 | -1.6364 | -0.72727 | 0.18182 | 1.0909 | 2 | 2.9091 | 3.8182 | 4.7273 | 5.6364 | 6.5455 | 7.4545 | 8.3636 | 9.2727 | 10.1818 | 11.0909 | 12 | 12.9091 | 13.8182 | 14.7273 | 15.6364 | 16.5455 | 17.4545 | 18.3636 | 19.2727 | 20.1818 | 21.0909 | 22
CM |  | -0.00037304 | -0.00034945 | -0.00032585 | -0.00030226 | -0.00027866 | -0.00025507 | -0.00023147 | -0.00020788 | -0.00018428 | -0.00016069 | -0.00013709 | -0.0001135 | -8.9903e-05 | -6.6308e-05 | -4.2713e-05 | -1.9118e-05 | 4.4766e-06 | 2.8071e-05 | 5.1666e-05 | 7.5261e-05 | 9.8856e-05 | 0.00012245 | 0.00014605 | 0.00016964 | 0.00019324 | 0.00021683 | 0.00024043 | 0.00026402 | 0.00028761 | 0.00031121 | 0.0003348 | 0.0003584 | 0.00038199 | 0.00040559

## DOWNWASH
Description | Unit | Value
Alpha body | deg | -10 | -9.0909 | -8.1818 | -7.2727 | -6.3636 | -5.4545 | -4.5455 | -3.6364 | -2.7273 | -1.8182 | -0.90909 | -1.1102e-15 | 0.90909 | 1.8182 | 2.7273 | 3.6364 | 4.5455 | 5.4545 | 6.3636 | 7.2727 | 8.1818 | 9.0909 | 10 | 10.9091 | 11.8182 | 12.7273 | 13.6364 | 14.5455 | 15.4545 | 16.3636 | 17.2727 | 18.1818 | 19.0909 | 20
LINEAR
Downwash gradient (SLINGERLAND) |  | 0.25174 | 0.25174 | 0.25174 | 0.25174 | 0.25174 | 0.25174 | 0.25174 | 0.25174 | 0.25174 | 0.25174 | 0.25174 | 0.25174 | 0.25174 | 0.25174 | 0.25174 | 0.25174 | 0.25174 | 0.25174 | 0.25174 | 0.25174 | 0.25174 | 0.25174 | 0.25174 | 0.25174 | 0.25174 | 0.25174 | 0.25174 | 0.25174 | 0.25174 | 0.25174 | 0.25174 | 0.25174 | 0.25174 | 0.25174
Downwash angle (SLINGERLAND) | deg | -1.8594 | -1.6305 | -1.4017 | -1.1728 | -0.94395 | -0.71509 | -0.48623 | -0.25738 | -0.028519 | 0.20034 | 0.4292 | 0.65805 | 0.88691 | 1.1158 | 1.3446 | 1.5735 | 1.8023 | 2.0312 | 2.2601 | 2.4889 | 2.7178 | 2.9466 | 3.1755 | 3.4043 | 3.6332 | 3.8621 | 4.0909 | 4.3198 | 4.5486 | 4.7775 | 5.0063 | 5.2352 | 5.4641 | 5.6929
Downwash gradient (SLINGERLAND) at Alpha = 1.9999999999999996 deg |  | 0.25174
Downwash angle (SLINGERLAND) at Alpha = 1.9999999999999996 deg |  | 1.1615
NON LINEAR
Downwash gradient (SLINGERLAND) |  | 0.26543 | 0.26543 | 0.26543 | 0.26543 | 0.26543 | 0.26543 | 0.26543 | 0.2692 | 0.26543 | 0.26166 | 0.26916 | 0.27665 | 0.28416 | 0.29149 | 0.29859 | 0.30563 | 0.31263 | 0.31942 | 0.32595 | 0.33238 | 0.33873 | 0.34485 | 0.35045 | 0.35115 | 0.32739 | 0.27412 | 0.20757 | 0.11904 | -0.016455 | -0.085354 | -0.024729 | 0.12452 | 0.35 | 0.47369
Downwash angle (SLINGERLAND) | deg | -1.966 | -1.7247 | -1.4834 | -1.2421 | -1.0008 | -0.75952 | -0.51822 | -0.27692 | -0.028764 | 0.20568 | 0.44698 | 0.69507 | 0.94999 | 1.2117 | 1.48 | 1.7546 | 2.0357 | 2.323 | 2.6164 | 2.9157 | 3.2207 | 3.5315 | 3.8477 | 4.1687 | 4.4862 | 4.764 | 4.9846 | 5.1414 | 5.201 | 5.1115 | 5.0458 | 5.0665 | 5.2722 | 5.7029
Downwash gradient (SLINGERLAND) at Alpha = 1.9999999999999996 deg |  | 0.29291
Downwash angle (SLINGERLAND) at Alpha = 1.9999999999999996 deg |  | 1.2654

## TOTAL AIRCRAFT CURVES
Description | Unit | Value
Alpha body | deg | -10 | -9.0909 | -8.1818 | -7.2727 | -6.3636 | -5.4545 | -4.5455 | -3.6364 | -2.7273 | -1.8182 | -0.90909 | -1.1102e-15 | 0.90909 | 1.8182 | 2.7273 | 3.6364 | 4.5455 | 5.4545 | 6.3636 | 7.2727 | 8.1818 | 9.0909 | 10 | 10.9091 | 11.8182 | 12.7273 | 13.6364 | 14.5455 | 15.4545 | 16.3636 | 17.2727 | 18.1818 | 19.0909 | 20
Delta elevator = 5.0 deg
CL horizontal tail |  | -0.31798 | -0.2701 | -0.22221 | -0.17433 | -0.12644 | -0.07856 | -0.030676 | 0.017208 | 0.064601 | 0.11298 | 0.16086 | 0.20826 | 0.25516 | 0.30158 | 0.34754 | 0.39303 | 0.43806 | 0.48264 | 0.52679 | 0.57052 | 0.61383 | 0.65673 | 0.69925 | 0.74142 | 0.78384 | 0.82911 | 0.87865 | 0.93322 | 0.99565 | 1.0703 | 1.1444 | 1.2127 | 1.2669 | 1.3036
CL total |  | -0.7995 | -0.69943 | -0.59935 | -0.49928 | -0.39921 | -0.29914 | -0.19906 | -0.09899 | 0.00098953 | 0.10116 | 0.20123 | 0.30121 | 0.4011 | 0.50089 | 0.60059 | 0.70021 | 0.79974 | 0.89918 | 0.99854 | 1.0978 | 1.197 | 1.2961 | 1.3952 | 1.4941 | 1.5866 | 1.661 | 1.7115 | 1.7392 | 1.7531 | 1.7697 | 1.809 | 1.9003 | 2.0791 | 2.3891
CD horizontal tail |  | 0.0068438 | 0.0066841 | 0.0065385 | 0.0064083 | 0.0062944 | 0.0061911 | 0.0061078 | 0.0060342 | 0.0059937 | 0.0059614 | 0.005948 | 0.005947 | 0.0059601 | 0.0059882 | 0.0060268 | 0.0060908 | 0.0061653 | 0.006258 | 0.0063564 | 0.0064714 | 0.0065924 | 0.0067297 | 0.0068747 | 0.0070391 | 0.0072152 | 0.0074185 | 0.0076533 | 0.007928 | 0.008264 | 0.0086943 | 0.0091531 | 0.009599 | 0.0099726 | 0.010234
CD total |  | 0.10065 | 0.088 | 0.076403 | 0.066145 | 0.057063 | 0.049049 | 0.042203 | 0.0368 | 0.032629 | 0.029596 | 0.027837 | 0.027539 | 0.028504 | 0.030691 | 0.034233 | 0.039249 | 0.045543 | 0.05313 | 0.062153 | 0.072646 | 0.084458 | 0.097632 | 0.11231 | 0.12848 | 0.14599 | 0.16496 | 0.18549 | 0.20753 | 0.23099 | 0.2557 | 0.27316 | 0.28224 | 0.29004 | 0.29739
CM horizontal Tail |  | -0.0036054 | -0.0035978 | -0.0035902 | -0.0035826 | -0.003575 | -0.0035674 | -0.0035598 | -0.0035522 | -0.0035446 | -0.0035369 | -0.0035293 | -0.0033262 | -0.0028992 | -0.0024766 | -0.0020582 | -0.0016441 | -0.0012341 | -0.00082819 | -0.00042625 | -2.8142e-05 | 0.00036617 | 0.00075673 | 0.0011438 | 0.0015277 | 0.0019139 | 0.002326 | 0.0027755 | 0.0032666 | 0.0038211 | 0.004473 | 0.0051093 | 0.0056893 | 0.0061485 | 0.0064608
Xcg = 29.539801660785603 %
CM total |  | -0.33985 | -0.33201 | -0.32595 | -0.32152 | -0.31878 | -0.31773 | -0.31832 | -0.32039 | -0.32342 | -0.3268 | -0.33295 | -0.33984 | -0.34747 | -0.35586 | -0.36493 | -0.37457 | -0.38482 | -0.39565 | -0.40695 | -0.41868 | -0.43087 | -0.44344 | -0.45633 | -0.46954 | -0.48352 | -0.50061 | -0.52173 | -0.5474 | -0.58131 | -0.62994 | -0.68303 | -0.73776 | -0.78549 | -0.82833
Xcg = 51.99537149805351 %
CM total |  | -0.52078 | -0.49041 | -0.46178 | -0.43476 | -0.40941 | -0.38575 | -0.36371 | -0.34315 | -0.32358 | -0.30433 | -0.28788 | -0.2722 | -0.2573 | -0.2432 | -0.22981 | -0.21703 | -0.20491 | -0.1934 | -0.18242 | -0.1719 | -0.16187 | -0.15228 | -0.14304 | -0.13417 | -0.12749 | -0.1279 | -0.13754 | -0.15659 | -0.18674 | -0.23092 | -0.27507 | -0.31039 | -0.32046 | -0.29839
Xcg = 66.10696498785293 %
CM total |  | -0.63449 | -0.58995 | -0.54714 | -0.50592 | -0.46637 | -0.42849 | -0.39223 | -0.35746 | -0.32369 | -0.29021 | -0.25956 | -0.22969 | -0.20064 | -0.1724 | -0.1449 | -0.11803 | -0.091854 | -0.066312 | -0.041317 | -0.016813 | 0.0071678 | 0.03069 | 0.053843 | 0.076586 | 0.09625 | 0.10631 | 0.1039 | 0.089009 | 0.061209 | 0.01983 | -0.018691 | -0.041825 | -0.028216 | 0.034631
Delta elevator = 0.0 deg
CL horizontal tail |  | -0.50437 | -0.45649 | -0.4086 | -0.36072 | -0.31284 | -0.26495 | -0.21707 | -0.16918 | -0.12179 | -0.073416 | -0.025532 | 0.021865 | 0.068773 | 0.11519 | 0.16114 | 0.20664 | 0.25167 | 0.29625 | 0.3404 | 0.38413 | 0.42744 | 0.47034 | 0.51285 | 0.55502 | 0.59745 | 0.64271 | 0.69208 | 0.74603 | 0.80694 | 0.87883 | 0.94988 | 1.0157 | 1.0686 | 1.1049
CL total |  | -0.83505 | -0.73498 | -0.63491 | -0.53483 | -0.43476 | -0.33469 | -0.23462 | -0.13454 | -0.034563 | 0.065604 | 0.16568 | 0.26566 | 0.36554 | 0.46534 | 0.56504 | 0.66466 | 0.76419 | 0.86363 | 0.96299 | 1.0623 | 1.1615 | 1.2606 | 1.3596 | 1.4585 | 1.551 | 1.6254 | 1.6759 | 1.7035 | 1.7172 | 1.7331 | 1.7719 | 1.8627 | 2.0412 | 2.3512
CD horizontal tail |  | 0.0064438 | 0.0062841 | 0.0061385 | 0.0060083 | 0.0058944 | 0.0057911 | 0.0057078 | 0.0056342 | 0.0055937 | 0.0055614 | 0.005548 | 0.005547 | 0.0055601 | 0.0055882 | 0.0056268 | 0.0056908 | 0.0057653 | 0.005858 | 0.0059564 | 0.0060714 | 0.0061924 | 0.0063297 | 0.0064747 | 0.0066391 | 0.0068152 | 0.0070185 | 0.0072533 | 0.007528 | 0.007864 | 0.0082943 | 0.0087531 | 0.009199 | 0.0095726 | 0.0098344
CD total |  | 0.10057 | 0.087924 | 0.076326 | 0.066068 | 0.056987 | 0.048972 | 0.042126 | 0.036724 | 0.032553 | 0.02952 | 0.027761 | 0.027463 | 0.028428 | 0.030615 | 0.034157 | 0.039173 | 0.045467 | 0.053053 | 0.062076 | 0.07257 | 0.084382 | 0.097556 | 0.11223 | 0.1284 | 0.14591 | 0.16488 | 0.18541 | 0.20746 | 0.23091 | 0.25562 | 0.27308 | 0.28216 | 0.28996 | 0.29731
CM horizontal Tail |  | -8.0151e-05 | -7.2543e-05 | -6.4934e-05 | -5.7326e-05 | -4.9717e-05 | -4.2108e-05 | -3.45e-05 | -2.6891e-05 | -1.9361e-05 | -1.1674e-05 | -4.0656e-06 | 0.00019905 | 0.0006261 | 0.0010487 | 0.0014671 | 0.0018812 | 0.0022912 | 0.0026971 | 0.003099 | 0.0034971 | 0.0038914 | 0.004282 | 0.0046691 | 0.005053 | 0.0054392 | 0.0058513 | 0.0063008 | 0.0067919 | 0.0073464 | 0.0079983 | 0.0086346 | 0.0092146 | 0.0096737 | 0.0099861
Xcg = 29.539801660785603 %
CM total |  | -0.13673 | -0.12706 | -0.11921 | -0.11305 | -0.10862 | -0.10595 | -0.10496 | -0.10551 | -0.10707 | -0.10904 | -0.11383 | -0.11941 | -0.1258 | -0.133 | -0.14093 | -0.14949 | -0.15872 | -0.16857 | -0.17897 | -0.18985 | -0.20124 | -0.21308 | -0.22529 | -0.23787 | -0.25129 | -0.26787 | -0.28833 | -0.31283 | -0.3445 | -0.38937 | -0.43843 | -0.48994 | -0.53594 | -0.57822
Xcg = 51.99537149805351 %
CM total |  | -0.32553 | -0.29334 | -0.26294 | -0.23421 | -0.20719 | -0.18191 | -0.15831 | -0.13624 | -0.11521 | -0.094548 | -0.076748 | -0.059759 | -0.043613 | -0.028315 | -0.013784 | 8.0336e-05 | 0.01323 | 0.025717 | 0.037626 | 0.049013 | 0.059849 | 0.070196 | 0.080141 | 0.089656 | 0.096925 | 0.097048 | 0.088089 | 0.07022 | 0.04227 | 0.0017667 | -0.038424 | -0.070596 | -0.078931 | -0.05628
Xcg = 66.10696498785293 %
CM total |  | -0.44417 | -0.39783 | -0.35326 | -0.31034 | -0.26913 | -0.22965 | -0.19183 | -0.15556 | -0.12033 | -0.085444 | -0.053441 | -0.02227 | 0.0080358 | 0.037471 | 0.066117 | 0.094072 | 0.12129 | 0.14781 | 0.17374 | 0.19912 | 0.22392 | 0.24821 | 0.27208 | 0.29548 | 0.31575 | 0.32637 | 0.32464 | 0.31094 | 0.28532 | 0.24757 | 0.21295 | 0.19293 | 0.20826 | 0.27172
Delta elevator = -5.0 deg
CL horizontal tail |  | -0.69076 | -0.64288 | -0.595 | -0.54711 | -0.49923 | -0.45134 | -0.40346 | -0.35558 | -0.30818 | -0.25981 | -0.21192 | -0.16453 | -0.11762 | -0.071201 | -0.025249 | 0.020244 | 0.065278 | 0.10986 | 0.15401 | 0.19774 | 0.24105 | 0.28395 | 0.32646 | 0.36863 | 0.41105 | 0.45632 | 0.50569 | 0.55963 | 0.62054 | 0.69215 | 0.76204 | 0.8258 | 0.87659 | 0.91141
CL total |  | -0.8706 | -0.77053 | -0.67046 | -0.57039 | -0.47031 | -0.37024 | -0.27017 | -0.17009 | -0.070116 | 0.030051 | 0.13012 | 0.2301 | 0.32999 | 0.42978 | 0.52949 | 0.6291 | 0.72863 | 0.82808 | 0.92744 | 1.0267 | 1.1259 | 1.225 | 1.3241 | 1.423 | 1.5155 | 1.5899 | 1.6403 | 1.668 | 1.6816 | 1.6975 | 1.7361 | 1.8265 | 2.0046 | 2.3143
CD horizontal tail |  | 0.0068238 | 0.0066641 | 0.0065185 | 0.0063883 | 0.0062744 | 0.0061711 | 0.0060878 | 0.0060142 | 0.0059737 | 0.0059414 | 0.005928 | 0.005927 | 0.0059401 | 0.0059682 | 0.0060068 | 0.0060708 | 0.0061453 | 0.006238 | 0.0063364 | 0.0064514 | 0.0065724 | 0.0067097 | 0.0068547 | 0.0070191 | 0.0071952 | 0.0073985 | 0.0076333 | 0.007908 | 0.008244 | 0.0086743 | 0.0091331 | 0.009579 | 0.0099526 | 0.010214
CD total |  | 0.10065 | 0.087996 | 0.076399 | 0.066141 | 0.057059 | 0.049045 | 0.042199 | 0.036796 | 0.032626 | 0.029592 | 0.027833 | 0.027535 | 0.0285 | 0.030687 | 0.034229 | 0.039245 | 0.045539 | 0.053126 | 0.062149 | 0.072642 | 0.084454 | 0.097628 | 0.1123 | 0.12847 | 0.14599 | 0.16495 | 0.18549 | 0.20753 | 0.23098 | 0.25569 | 0.27315 | 0.28223 | 0.29003 | 0.29739
CM horizontal Tail |  | 0.0034451 | 0.0034527 | 0.0034604 | 0.003468 | 0.0034756 | 0.0034832 | 0.0034908 | 0.0034984 | 0.0035059 | 0.0035136 | 0.0035212 | 0.0037243 | 0.0041514 | 0.004574 | 0.0049923 | 0.0054065 | 0.0058165 | 0.0062224 | 0.0066243 | 0.0070224 | 0.0074167 | 0.0078073 | 0.0081943 | 0.0085783 | 0.0089645 | 0.0093766 | 0.009826 | 0.010317 | 0.010872 | 0.011524 | 0.01216 | 0.01274 | 0.013199 | 0.013511
Xcg = 29.539801660785603 %
CM total |  | 0.066874 | 0.078371 | 0.087989 | 0.09587 | 0.10197 | 0.10625 | 0.1088 | 0.10976 | 0.10966 | 0.10909 | 0.10563 | 0.10134 | 0.096189 | 0.090168 | 0.083362 | 0.075868 | 0.067644 | 0.058741 | 0.049241 | 0.039199 | 0.028588 | 0.017471 | 0.0059263 | -0.0060513 | -0.018918 | -0.035011 | -0.055042 | -0.079166 | -0.11052 | -0.15479 | -0.20219 | -0.25097 | -0.29424 | -0.33461
Xcg = 51.99537149805351 %
CM total |  | -0.12979 | -0.095794 | -0.063643 | -0.033207 | -0.0045358 | 0.022342 | 0.047495 | 0.071061 | 0.093539 | 0.1156 | 0.13474 | 0.15301 | 0.17039 | 0.18687 | 0.20253 | 0.21747 | 0.23164 | 0.24509 | 0.2579 | 0.27014 | 0.28178 | 0.29287 | 0.3035 | 0.31364 | 0.32148 | 0.32212 | 0.31362 | 0.29616 | 0.26856 | 0.22868 | 0.19013 | 0.16065 | 0.155 | 0.17954
Xcg = 66.10696498785293 %
CM total |  | -0.25337 | -0.20524 | -0.15893 | -0.11432 | -0.071464 | -0.030388 | 0.0089688 | 0.04674 | 0.08341 | 0.11968 | 0.15303 | 0.18549 | 0.21703 | 0.24765 | 0.27742 | 0.30645 | 0.33469 | 0.36219 | 0.38903 | 0.41528 | 0.44089 | 0.46593 | 0.4905 | 0.51454 | 0.5354 | 0.54655 | 0.5453 | 0.53202 | 0.50678 | 0.46967 | 0.43668 | 0.41933 | 0.43731 | 0.50265
Delta elevator = -10.0 deg
CL horizontal tail |  | -0.87298 | -0.82509 | -0.77721 | -0.72933 | -0.68144 | -0.63356 | -0.58567 | -0.53779 | -0.4904 | -0.44202 | -0.39414 | -0.34674 | -0.29983 | -0.25342 | -0.20746 | -0.16197 | -0.11694 | -0.072355 | -0.028206 | 0.015523 | 0.058834 | 0.10173 | 0.14425 | 0.18642 | 0.22884 | 0.27411 | 0.32348 | 0.37742 | 0.43833 | 0.50994 | 0.57983 | 0.64354 | 0.69397 | 0.72828
CL total |  | -0.90536 | -0.80529 | -0.70521 | -0.60514 | -0.50507 | -0.405 | -0.30492 | -0.20485 | -0.10487 | -0.0047047 | 0.095368 | 0.19535 | 0.29523 | 0.39503 | 0.49473 | 0.59435 | 0.69388 | 0.79332 | 0.89268 | 0.99196 | 1.0912 | 1.1903 | 1.2893 | 1.3882 | 1.4807 | 1.5551 | 1.6056 | 1.6332 | 1.6468 | 1.6628 | 1.7014 | 1.7917 | 1.9698 | 2.2793
CD horizontal tail |  | 0.0079838 | 0.0078241 | 0.0076785 | 0.0075483 | 0.0074344 | 0.0073311 | 0.0072478 | 0.0071742 | 0.0071337 | 0.0071014 | 0.007088 | 0.007087 | 0.0071001 | 0.0071282 | 0.0071668 | 0.0072308 | 0.0073053 | 0.007398 | 0.0074964 | 0.0076114 | 0.0077324 | 0.0078697 | 0.0080147 | 0.0081791 | 0.0083552 | 0.0085585 | 0.0087933 | 0.009068 | 0.009404 | 0.0098343 | 0.010293 | 0.010739 | 0.011113 | 0.011374
CD total |  | 0.10087 | 0.088218 | 0.07662 | 0.066362 | 0.05728 | 0.049266 | 0.04242 | 0.037018 | 0.032847 | 0.029814 | 0.028055 | 0.027756 | 0.028722 | 0.030908 | 0.03445 | 0.039466 | 0.045761 | 0.053347 | 0.06237 | 0.072864 | 0.084676 | 0.097849 | 0.11252 | 0.12869 | 0.14621 | 0.16517 | 0.18571 | 0.20775 | 0.2312 | 0.25591 | 0.27338 | 0.28245 | 0.29025 | 0.29761
CM horizontal Tail |  | 0.013204 | 0.013211 | 0.013219 | 0.013227 | 0.013234 | 0.013242 | 0.013249 | 0.013257 | 0.013265 | 0.013272 | 0.01328 | 0.013483 | 0.01391 | 0.014333 | 0.014751 | 0.015165 | 0.015575 | 0.015981 | 0.016383 | 0.016781 | 0.017175 | 0.017566 | 0.017953 | 0.018337 | 0.018723 | 0.019135 | 0.019585 | 0.020076 | 0.02063 | 0.021282 | 0.021919 | 0.022498 | 0.022958 | 0.02327
Xcg = 29.539801660785603 %
CM total |  | 0.26727 | 0.28054 | 0.29187 | 0.30142 | 0.30914 | 0.31498 | 0.31905 | 0.32147 | 0.32277 | 0.32355 | 0.3214 | 0.31835 | 0.31439 | 0.3095 | 0.30378 | 0.29731 | 0.29006 | 0.28207 | 0.27343 | 0.26419 | 0.25433 | 0.2439 | 0.23299 | 0.22159 | 0.20924 | 0.19361 | 0.17399 | 0.15021 | 0.11915 | 0.075115 | 0.027885 | -0.020704 | -0.063478 | -0.10319
Xcg = 51.99537149805351 %
CM total |  | 0.062917 | 0.098659 | 0.13251 | 0.1646 | 0.19487 | 0.2233 | 0.24996 | 0.27497 | 0.29885 | 0.32226 | 0.3427 | 0.36222 | 0.38079 | 0.39841 | 0.41516 | 0.43113 | 0.44628 | 0.46065 | 0.47434 | 0.4874 | 0.4998 | 0.5116 | 0.52288 | 0.53363 | 0.54201 | 0.54315 | 0.53508 | 0.51799 | 0.49072 | 0.45111 | 0.41277 | 0.38352 | 0.37839 | 0.40361
Xcg = 66.10696498785293 %
CM total |  | -0.065504 | -0.015638 | 0.032362 | 0.078613 | 0.12306 | 0.16569 | 0.20654 | 0.24575 | 0.28382 | 0.32144 | 0.35608 | 0.38978 | 0.42252 | 0.45428 | 0.48515 | 0.51522 | 0.54445 | 0.57288 | 0.6006 | 0.62767 | 0.65406 | 0.67982 | 0.70506 | 0.72972 | 0.75114 | 0.7628 | 0.762 | 0.74912 | 0.72422 | 0.6874 | 0.65465 | 0.63754 | 0.65606 | 0.72209
Delta elevator = -15.0 deg
CL horizontal tail |  | -1.0232 | -0.97527 | -0.92739 | -0.87951 | -0.83162 | -0.78374 | -0.73585 | -0.68797 | -0.64058 | -0.5922 | -0.54432 | -0.49692 | -0.45001 | -0.40359 | -0.35764 | -0.31215 | -0.26711 | -0.22253 | -0.17838 | -0.13466 | -0.091345 | -0.048444 | -0.0059313 | 0.036239 | 0.078661 | 0.12393 | 0.1733 | 0.22724 | 0.28815 | 0.35976 | 0.42965 | 0.49336 | 0.54379 | 0.5781
CL total |  | -0.93401 | -0.83393 | -0.73386 | -0.63379 | -0.53371 | -0.43364 | -0.33357 | -0.2335 | -0.13352 | -0.03335 | 0.066723 | 0.1667 | 0.26659 | 0.36638 | 0.46609 | 0.5657 | 0.66523 | 0.76468 | 0.86404 | 0.96332 | 1.0625 | 1.1616 | 1.2607 | 1.3596 | 1.4521 | 1.5265 | 1.5769 | 1.6046 | 1.6182 | 1.6341 | 1.6727 | 1.7631 | 1.9411 | 2.2507
CD horizontal tail |  | 0.0099238 | 0.0097641 | 0.0096185 | 0.0094883 | 0.0093744 | 0.0092711 | 0.0091878 | 0.0091142 | 0.0090737 | 0.0090414 | 0.009028 | 0.009027 | 0.0090401 | 0.0090682 | 0.0091068 | 0.0091708 | 0.0092453 | 0.009338 | 0.0094364 | 0.0095514 | 0.0096724 | 0.0098097 | 0.0099547 | 0.010119 | 0.010295 | 0.010498 | 0.010733 | 0.011008 | 0.011344 | 0.011774 | 0.012233 | 0.012679 | 0.013053 | 0.013314
CD total |  | 0.10124 | 0.088588 | 0.07699 | 0.066732 | 0.05765 | 0.049636 | 0.04279 | 0.037388 | 0.033217 | 0.030184 | 0.028425 | 0.028126 | 0.029092 | 0.031278 | 0.03482 | 0.039836 | 0.046131 | 0.053717 | 0.06274 | 0.073234 | 0.085046 | 0.098219 | 0.11289 | 0.12906 | 0.14658 | 0.16554 | 0.18608 | 0.20812 | 0.23157 | 0.25628 | 0.27375 | 0.28282 | 0.29062 | 0.29798
CM horizontal Tail |  | 0.025777 | 0.025785 | 0.025793 | 0.0258 | 0.025808 | 0.025816 | 0.025823 | 0.025831 | 0.025838 | 0.025846 | 0.025854 | 0.026057 | 0.026484 | 0.026906 | 0.027325 | 0.027739 | 0.028149 | 0.028555 | 0.028957 | 0.029355 | 0.029749 | 0.03014 | 0.030527 | 0.030911 | 0.031297 | 0.031709 | 0.032158 | 0.032649 | 0.033204 | 0.033856 | 0.034492 | 0.035072 | 0.035531 | 0.035844
Xcg = 29.539801660785603 %
CM total |  | 0.43367 | 0.44838 | 0.46112 | 0.47202 | 0.48105 | 0.48817 | 0.49346 | 0.49706 | 0.4995 | 0.50139 | 0.50028 | 0.49825 | 0.49525 | 0.49128 | 0.48643 | 0.48079 | 0.47432 | 0.46707 | 0.45911 | 0.45052 | 0.44125 | 0.43137 | 0.42097 | 0.41002 | 0.39809 | 0.38282 | 0.36351 | 0.34 | 0.30916 | 0.26529 | 0.21819 | 0.16968 | 0.12694 | 0.087206
Xcg = 51.99537149805351 %
CM total |  | 0.22297 | 0.26014 | 0.29537 | 0.3288 | 0.36038 | 0.39007 | 0.41795 | 0.44415 | 0.46916 | 0.49366 | 0.51515 | 0.53568 | 0.55522 | 0.57376 | 0.59138 | 0.60819 | 0.62413 | 0.63925 | 0.65364 | 0.66736 | 0.68037 | 0.69273 | 0.70454 | 0.71576 | 0.72458 | 0.72609 | 0.71837 | 0.70158 | 0.67455 | 0.63515 | 0.59696 | 0.56782 | 0.56275 | 0.58799
Xcg = 66.10696498785293 %
CM total |  | 0.090558 | 0.14184 | 0.19122 | 0.2388 | 0.28455 | 0.32843 | 0.3705 | 0.41089 | 0.45009 | 0.4888 | 0.52449 | 0.55921 | 0.59291 | 0.62559 | 0.65734 | 0.68825 | 0.71827 | 0.74746 | 0.77589 | 0.80363 | 0.83063 | 0.85698 | 0.88274 | 0.90789 | 0.92975 | 0.94182 | 0.94137 | 0.9288 | 0.90417 | 0.86757 | 0.83499 | 0.81801 | 0.83662 | 0.90269
Delta elevator = -20.0 deg
CL horizontal tail |  | -1.0472 | -0.99934 | -0.95146 | -0.90358 | -0.85569 | -0.80781 | -0.75992 | -0.71204 | -0.66465 | -0.61627 | -0.56839 | -0.52099 | -0.47408 | -0.42766 | -0.38171 | -0.33622 | -0.29119 | -0.24661 | -0.20246 | -0.15873 | -0.11542 | -0.072515 | -0.030002 | 0.012169 | 0.05459 | 0.099858 | 0.14923 | 0.20317 | 0.26408 | 0.33569 | 0.40558 | 0.46929 | 0.51972 | 0.55403
CL total |  | -0.9386 | -0.83852 | -0.73845 | -0.63838 | -0.53831 | -0.43823 | -0.33816 | -0.23809 | -0.13811 | -0.037941 | 0.062132 | 0.16211 | 0.262 | 0.36179 | 0.4615 | 0.56111 | 0.66064 | 0.76008 | 0.85945 | 0.95873 | 1.0579 | 1.157 | 1.2561 | 1.355 | 1.4475 | 1.5219 | 1.5723 | 1.6 | 1.6136 | 1.6295 | 1.6681 | 1.7585 | 1.9366 | 2.2461
CD horizontal tail |  | 0.012644 | 0.012484 | 0.012338 | 0.012208 | 0.012094 | 0.011991 | 0.011908 | 0.011834 | 0.011794 | 0.011761 | 0.011748 | 0.011747 | 0.01176 | 0.011788 | 0.011827 | 0.011891 | 0.011965 | 0.012058 | 0.012156 | 0.012271 | 0.012392 | 0.01253 | 0.012675 | 0.012839 | 0.013015 | 0.013218 | 0.013453 | 0.013728 | 0.014064 | 0.014494 | 0.014953 | 0.015399 | 0.015773 | 0.016034
CD total |  | 0.10176 | 0.089107 | 0.077509 | 0.067251 | 0.058169 | 0.050155 | 0.043309 | 0.037906 | 0.033736 | 0.030702 | 0.028943 | 0.028645 | 0.02961 | 0.031797 | 0.035339 | 0.040355 | 0.04665 | 0.054236 | 0.063259 | 0.073752 | 0.085564 | 0.098738 | 0.11341 | 0.12958 | 0.1471 | 0.16606 | 0.1866 | 0.20864 | 0.23209 | 0.2568 | 0.27426 | 0.28334 | 0.29114 | 0.2985
CM horizontal Tail |  | 0.040462 | 0.040469 | 0.040477 | 0.040485 | 0.040492 | 0.0405 | 0.040507 | 0.040515 | 0.040523 | 0.04053 | 0.040538 | 0.040741 | 0.041168 | 0.041591 | 0.042009 | 0.042423 | 0.042833 | 0.043239 | 0.043641 | 0.044039 | 0.044433 | 0.044824 | 0.045211 | 0.045595 | 0.045981 | 0.046393 | 0.046843 | 0.047334 | 0.047888 | 0.04854 | 0.049177 | 0.049757 | 0.050216 | 0.050528
Xcg = 29.539801660785603 %
CM total |  | 0.46359 | 0.47848 | 0.4914 | 0.50248 | 0.51167 | 0.51895 | 0.5244 | 0.52815 | 0.53073 | 0.53274 | 0.53176 | 0.52984 | 0.52695 | 0.52309 | 0.51833 | 0.51278 | 0.50638 | 0.4992 | 0.49132 | 0.48278 | 0.47356 | 0.46372 | 0.45335 | 0.44243 | 0.43051 | 0.41525 | 0.39595 | 0.37243 | 0.34158 | 0.2977 | 0.25056 | 0.20202 | 0.15923 | 0.11945
Xcg = 51.99537149805351 %
CM total |  | 0.25185 | 0.2892 | 0.32462 | 0.35822 | 0.38997 | 0.41982 | 0.44785 | 0.47419 | 0.49935 | 0.52398 | 0.5456 | 0.56625 | 0.5859 | 0.60454 | 0.62226 | 0.63916 | 0.65518 | 0.67037 | 0.68483 | 0.69861 | 0.71167 | 0.72408 | 0.73593 | 0.74718 | 0.75602 | 0.75755 | 0.74983 | 0.73304 | 0.70601 | 0.66659 | 0.62838 | 0.59921 | 0.59411 | 0.6193
Xcg = 66.10696498785293 %
CM total |  | 0.11878 | 0.17025 | 0.21981 | 0.26757 | 0.31349 | 0.35753 | 0.39975 | 0.44029 | 0.47963 | 0.51848 | 0.55429 | 0.58912 | 0.62294 | 0.65573 | 0.68757 | 0.71858 | 0.74868 | 0.77794 | 0.80644 | 0.83424 | 0.86131 | 0.8877 | 0.9135 | 0.93869 | 0.96057 | 0.97266 | 0.97222 | 0.95966 | 0.93502 | 0.89841 | 0.86582 | 0.84882 | 0.86739 | 0.93342
Delta elevator = -25.0 deg
CL horizontal tail |  | -1.0821 | -1.0343 | -0.98638 | -0.9385 | -0.89061 | -0.84273 | -0.79485 | -0.74696 | -0.69957 | -0.65119 | -0.60331 | -0.55591 | -0.509 | -0.46259 | -0.41663 | -0.37114 | -0.32611 | -0.28153 | -0.23738 | -0.19365 | -0.15034 | -0.10744 | -0.064923 | -0.022752 | 0.019669 | 0.064938 | 0.1143 | 0.16825 | 0.22916 | 0.30077 | 0.37066 | 0.43436 | 0.4848 | 0.51911
CL total |  | -0.94526 | -0.84518 | -0.74511 | -0.64504 | -0.54497 | -0.44489 | -0.34482 | -0.24475 | -0.14477 | -0.044602 | 0.055471 | 0.15545 | 0.25534 | 0.35513 | 0.45484 | 0.55445 | 0.65398 | 0.75342 | 0.85278 | 0.95206 | 1.0513 | 1.1504 | 1.2494 | 1.3483 | 1.4408 | 1.5152 | 1.5657 | 1.5933 | 1.6069 | 1.6229 | 1.6615 | 1.7518 | 1.9299 | 2.2394
CD horizontal tail |  | 0.016144 | 0.015984 | 0.015838 | 0.015708 | 0.015594 | 0.015491 | 0.015408 | 0.015334 | 0.015294 | 0.015261 | 0.015248 | 0.015247 | 0.01526 | 0.015288 | 0.015327 | 0.015391 | 0.015465 | 0.015558 | 0.015656 | 0.015771 | 0.015892 | 0.01603 | 0.016175 | 0.016339 | 0.016515 | 0.016718 | 0.016953 | 0.017228 | 0.017564 | 0.017994 | 0.018453 | 0.018899 | 0.019273 | 0.019534
CD total |  | 0.10242 | 0.089774 | 0.078176 | 0.067918 | 0.058837 | 0.050823 | 0.043977 | 0.038574 | 0.034403 | 0.03137 | 0.029611 | 0.029313 | 0.030278 | 0.032465 | 0.036007 | 0.041023 | 0.047317 | 0.054904 | 0.063926 | 0.07442 | 0.086232 | 0.099406 | 0.11408 | 0.13025 | 0.14776 | 0.16673 | 0.18726 | 0.20931 | 0.23276 | 0.25747 | 0.27493 | 0.28401 | 0.29181 | 0.29916
CM horizontal Tail |  | 0.055941 | 0.055949 | 0.055957 | 0.055964 | 0.055972 | 0.055979 | 0.055987 | 0.055995 | 0.056002 | 0.05601 | 0.056017 | 0.056221 | 0.056648 | 0.05707 | 0.057489 | 0.057903 | 0.058313 | 0.058719 | 0.059121 | 0.059519 | 0.059913 | 0.060304 | 0.060691 | 0.061074 | 0.061461 | 0.061873 | 0.062322 | 0.062813 | 0.063368 | 0.06402 | 0.064656 | 0.065236 | 0.065695 | 0.066008
Xcg = 29.539801660785603 %
CM total |  | 0.50591 | 0.52108 | 0.53427 | 0.54561 | 0.55506 | 0.56258 | 0.56826 | 0.57223 | 0.57502 | 0.57723 | 0.57644 | 0.5747 | 0.57197 | 0.56826 | 0.56365 | 0.55823 | 0.55196 | 0.54489 | 0.53711 | 0.52866 | 0.51952 | 0.50975 | 0.49944 | 0.48856 | 0.47668 | 0.46145 | 0.44215 | 0.41864 | 0.38778 | 0.34387 | 0.29671 | 0.24812 | 0.20528 | 0.16543
Xcg = 51.99537149805351 %
CM total |  | 0.29267 | 0.3303 | 0.36599 | 0.39986 | 0.43185 | 0.46195 | 0.49021 | 0.51677 | 0.54214 | 0.56697 | 0.58877 | 0.6096 | 0.62942 | 0.64823 | 0.66609 | 0.68313 | 0.69928 | 0.71459 | 0.72915 | 0.74303 | 0.75617 | 0.76866 | 0.78057 | 0.79187 | 0.80075 | 0.80232 | 0.79462 | 0.77784 | 0.7508 | 0.71137 | 0.67315 | 0.64394 | 0.63879 | 0.66393
Xcg = 66.10696498785293 %
CM total |  | 0.15866 | 0.21041 | 0.26024 | 0.30826 | 0.35443 | 0.39871 | 0.44116 | 0.48192 | 0.52147 | 0.56052 | 0.59653 | 0.63154 | 0.66553 | 0.69848 | 0.73047 | 0.76161 | 0.79185 | 0.82123 | 0.84984 | 0.87774 | 0.90489 | 0.93136 | 0.95723 | 0.98247 | 1.0044 | 1.0165 | 1.0161 | 1.0036 | 0.97894 | 0.94232 | 0.90971 | 0.89268 | 0.91122 | 0.9772

## LONGITUDINAL STABILITY AND CONT
Description | Unit | Value
Alpha body | deg | -10 | -9.0909 | -8.1818 | -7.2727 | -6.3636 | -5.4545 | -4.5455 | -3.6364 | -2.7273 | -1.8182 | -0.90909 | -1.1102e-15 | 0.90909 | 1.8182 | 2.7273 | 3.6364 | 4.5455 | 5.4545 | 6.3636 | 7.2727 | 8.1818 | 9.0909 | 10 | 10.9091 | 11.8182 | 12.7273 | 13.6364 | 14.5455 | 15.4545 | 16.3636 | 17.2727 | 18.1818 | 19.0909 | 20
Xcg = 29.539801660785603 %
CL_h equilibrium |  | -0.34073 | -0.31312 | -0.28618 | -0.25983 | -0.23414 | -0.20915 | -0.18484 | -0.1611 | -0.13803 | -0.11369 | -0.091609 | -0.070121 | -0.049302 | -0.029169 | -0.0096747 | 0.0092229 | 0.027448 | 0.045002 | 0.061939 | 0.078269 | 0.093933 | 0.10894 | 0.12335 | 0.13716 | 0.15064 | 0.16468 | 0.18006 | 0.1971 | 0.21555
CL_total equilibrium |  | -0.80384 | -0.70763 | -0.61156 | -0.51559 | -0.41975 | -0.32404 | -0.22847 | -0.133 | -0.03766 | 0.057923 | 0.15307 | 0.24811 | 0.34302 | 0.4378 | 0.53246 | 0.627 | 0.72142 | 0.81571 | 0.90988 | 1.0039 | 1.0979 | 1.1917 | 1.2853 | 1.3788 | 1.4658 | 1.5343 | 1.5782 | 1.5988 | 1.6044
CD_h equilibrium |  | 0.0064838 | 0.0063241 | 0.0061785 | 0.0060483 | 0.0059344 | 0.0058311 | 0.0057478 | 0.0056742 | 0.0056337 | 0.0056014 | 0.0055987 | 0.0056686 | 0.0057531 | 0.0058531 | 0.0059642 | 0.0061323 | 0.0063564 | 0.0065999 | 0.0068501 | 0.0071179 | 0.0074746 | 0.0078621 | 0.0082592 | 0.008678 | 0.0092397 | 0.0099008 | 0.010634 | 0.01398 | 0.017564
CD_total equilibrium |  | 0.10058 | 0.087932 | 0.076334 | 0.066076 | 0.056994 | 0.04898 | 0.042134 | 0.036731 | 0.032561 | 0.029527 | 0.02777 | 0.027486 | 0.028465 | 0.030665 | 0.034221 | 0.039257 | 0.04558 | 0.053195 | 0.062247 | 0.07277 | 0.084626 | 0.097848 | 0.11257 | 0.12879 | 0.14638 | 0.16543 | 0.18606 | 0.20869 | 0.23276
delta_e equilibrium | deg | 4.3895 | 3.8455 | 3.2833 | 2.7054 | 2.11 | 1.4958 | 0.86399 | 0.21669 | -0.43526 | -1.0794 | -1.7713 | -2.4666 | -3.1667 | -3.8721 | -4.5821 | -5.2985 | -6.0246 | -6.7565 | -7.4935 | -8.2355 | -9.0288 | -9.8358 | -10.6489 | -11.4696 | -12.4504 | -13.5565 | -14.7605 | -20.3351 | -25
Neutral_point |  | 0.19485 | 0.20429 | 0.22246 | 0.24019 | 0.25834 | 0.27628 | 0.29308 | 0.30644 | 0.31387 | 0.33091 | 0.34997 | 0.3584 | 0.36703 | 0.37525 | 0.38254 | 0.38956 | 0.39655 | 0.40285 | 0.40843 | 0.41387 | 0.41914 | 0.42366 | 0.42787 | 0.43981 | 0.49362 | 0.64941 | 1.1229 | 3.7438 | 6.9907
Static_Stability_Margin |  | 0.10055 | 0.091106 | 0.072934 | 0.055211 | 0.037057 | 0.019121 | 0.0023148 | -0.011038 | -0.01847 | -0.035509 | -0.05457 | -0.063003 | -0.071631 | -0.079853 | -0.087139 | -0.094159 | -0.10116 | -0.10745 | -0.11303 | -0.11847 | -0.12375 | -0.12827 | -0.13248 | -0.14441 | -0.19822 | -0.35401 | -0.82747 | -3.4484 | -6.6953
Efficiency |  | -7.992 | -8.0475 | -8.0116 | -7.803 | -7.3648 | -6.6158 | -5.4224 | -3.6209 | -1.1566 | 1.9617 | 5.5121 | 9.0269 | 12.0508 | 14.2769 | 15.5595 | 15.9718 | 15.8276 | 15.3343 | 14.6173 | 13.796 | 12.973 | 12.1787 | 11.4181 | 10.706 | 10.014 | 9.2744 | 8.4822 | 7.6612 | 6.8928
Maximum efficiency |  | 15.9718
Xcg = 51.99537149805351 %
CL_h equilibrium |  | -0.50064
CL_total equilibrium |  | -0.83434
CD_h equilibrium |  | 0.0064838
CD_total equilibrium |  | 0.10058
delta_e equilibrium | deg | 0.10005
Neutral_point |  | 0.1976
Static_Stability_Margin |  | 0.32236
Efficiency |  | -8.2953
Maximum efficiency |  | 16.6029
Xcg = 66.10696498785293 %
CL_h equilibrium |  | -0.60744
CL_total equilibrium |  | -0.85471
CD_h equilibrium |  | 0.0065957
CD_total equilibrium |  | 0.1006
delta_e equilibrium | deg | -2.764
Neutral_point |  | 0.20808
Static_Stability_Margin |  | 0.45299
Efficiency |  | -8.496
Maximum efficiency |  | 17.0078

## DIRECTIONAL STABILITY AND CONTR
Description | Unit | Value
Beta | deg | 0 | 1.5 | 3 | 4.5 | 6 | 7.5 | 9 | 10.5 | 12 | 13.5 | 15 | 16.5 | 18 | 19.5 | 21 | 22.5 | 24 | 25.5 | 27 | 28.5 | 30
Xcg = 29.539801660785603 %
CN_beta_vertical_tail | 1/deg | 0.0057463
CN_beta_fuselage | 1/deg | -0.001402
CN_beta_wing | 1/deg | 7.5275e-06
CN_beta_total | 1/deg | 0.0043519
Delta_rudder | deg | 5 | 10 | 15 | 20 | 25
CN_delta_rudder | 1/deg | 0.0038167 | 0.0037218 | 0.0034204 | 0.0026996 | 0.0023025
CN_vertical_tail |  | 0 | 0.0086195 | 0.017239 | 0.025858 | 0.034478 | 0.043097 | 0.051717 | 0.060336 | 0.06892 | 0.077222 | 0.084953 | 0.091828 | 0.097564 | 0.10188 | 0.10448 | 0.10509 | 0.10342 | 0.099189 | 0.092111 | 0.081902 | 0.068277
CN_fuselage |  | -0.00033114 | -0.0024289 | -0.0044416 | -0.006369 | -0.0082113 | -0.0099684 | -0.01164 | -0.013227 | -0.014729 | -0.016145 | -0.017476 | -0.018723 | -0.019883 | -0.020959 | -0.02195 | -0.022855 | -0.023675 | -0.024411 | -0.02506 | -0.025625 | -0.026105
CN_wing |  | 0 | 1.1291e-05 | 2.2582e-05 | 3.3874e-05 | 4.5165e-05 | 5.6456e-05 | 6.7747e-05 | 7.9039e-05 | 9.033e-05 | 0.00010162 | 0.00011291 | 0.0001242 | 0.00013549 | 0.00014679 | 0.00015808 | 0.00016937 | 0.00018066 | 0.00019195 | 0.00020324 | 0.00021453 | 0.00022582
CN_total |  | -0.00033114 | 0.0062018 | 0.01282 | 0.019523 | 0.026312 | 0.033185 | 0.040144 | 0.047188 | 0.054282 | 0.061178 | 0.067589 | 0.07323 | 0.077816 | 0.081063 | 0.082687 | 0.082402 | 0.079925 | 0.07497 | 0.067254 | 0.056491 | 0.042398
CN at delta rudder = 5.0 deg |  | -0.01987 | -0.011251 | -0.0026314 | 0.0059881 | 0.014608 | 0.023227 | 0.031846 | 0.040466 | 0.04905 | 0.057351 | 0.065082 | 0.071958 | 0.077694 | 0.082005 | 0.084608 | 0.085218 | 0.08355 | 0.079319 | 0.072241 | 0.062032 | 0.048407
CN at delta rudder = 10.0 deg |  | -0.038753 | -0.030134 | -0.021514 | -0.012895 | -0.0042751 | 0.0043443 | 0.012964 | 0.021583 | 0.030167 | 0.038469 | 0.0462 | 0.053075 | 0.058811 | 0.063123 | 0.065726 | 0.066335 | 0.064667 | 0.060436 | 0.053358 | 0.043149 | 0.029524
CN at delta rudder = 15.0 deg |  | -0.053422 | -0.044802 | -0.036183 | -0.027563 | -0.018944 | -0.010324 | -0.001705 | 0.0069145 | 0.015498 | 0.0238 | 0.031531 | 0.038406 | 0.044142 | 0.048454 | 0.051057 | 0.051666 | 0.049998 | 0.045767 | 0.03869 | 0.02848 | 0.014855
CN at delta rudder = 20.0 deg |  | -0.056219 | -0.0476 | -0.038981 | -0.030361 | -0.021742 | -0.013122 | -0.0045027 | 0.0041168 | 0.012701 | 0.021002 | 0.028733 | 0.035609 | 0.041345 | 0.045656 | 0.048259 | 0.048869 | 0.0472 | 0.04297 | 0.035892 | 0.025683 | 0.012057
CN at delta rudder = 25.0 deg |  | -0.059936 | -0.051316 | -0.042697 | -0.034078 | -0.025458 | -0.016839 | -0.0082192 | 0.00040028 | 0.0089843 | 0.017286 | 0.025017 | 0.031892 | 0.037628 | 0.04194 | 0.044543 | 0.045152 | 0.043484 | 0.039253 | 0.032175 | 0.021966 | 0.008341
Delta_rudder equilibrium | deg | 3.4667 | 6.7534 | 9.3047 | 9.7849 | 10.4452
Beta equilibrium | deg | 5 | 10 | 15 | 20 | 25
Xcg = 51.99537149805351 %
CN_beta_vertical_tail | 1/deg | 0.0055034
CN_beta_fuselage | 1/deg | -0.0014235
CN_beta_wing | 1/deg | 7.5275e-06
CN_beta_total | 1/deg | 0.0040875
Delta_rudder | deg | 5 | 10 | 15 | 20 | 25
CN_delta_rudder | 1/deg | 0.0036554 | 0.0035645 | 0.0032758 | 0.0025855 | 0.0022052
CN_vertical_tail |  | 0 | 0.0082552 | 0.01651 | 0.024766 | 0.033021 | 0.041276 | 0.049531 | 0.057786 | 0.066007 | 0.073958 | 0.081362 | 0.087947 | 0.093441 | 0.09757 | 0.10006 | 0.10065 | 0.099049 | 0.094997 | 0.088218 | 0.078441 | 0.065391
CN_fuselage |  | -0.00033622 | -0.0024662 | -0.0045097 | -0.0064667 | -0.0083372 | -0.010121 | -0.011819 | -0.01343 | -0.014955 | -0.016393 | -0.017744 | -0.01901 | -0.020188 | -0.021281 | -0.022286 | -0.023206 | -0.024039 | -0.024785 | -0.025445 | -0.026018 | -0.026505
CN_wing |  | 0 | 1.1291e-05 | 2.2582e-05 | 3.3874e-05 | 4.5165e-05 | 5.6456e-05 | 6.7747e-05 | 7.9039e-05 | 9.033e-05 | 0.00010162 | 0.00011291 | 0.0001242 | 0.00013549 | 0.00014679 | 0.00015808 | 0.00016937 | 0.00018066 | 0.00019195 | 0.00020324 | 0.00021453 | 0.00022582
CN_total |  | -0.00033622 | 0.0058003 | 0.012023 | 0.018333 | 0.024729 | 0.031211 | 0.03778 | 0.044435 | 0.051143 | 0.057667 | 0.063731 | 0.069062 | 0.073388 | 0.076436 | 0.077935 | 0.07761 | 0.075191 | 0.070404 | 0.062977 | 0.052637 | 0.039112
CN at delta rudder = 5.0 deg |  | -0.019031 | -0.010775 | -0.0025202 | 0.005735 | 0.01399 | 0.022245 | 0.0305 | 0.038756 | 0.046977 | 0.054927 | 0.062332 | 0.068917 | 0.07441 | 0.07854 | 0.081033 | 0.081616 | 0.080018 | 0.075967 | 0.069188 | 0.05941 | 0.046361
CN at delta rudder = 10.0 deg |  | -0.037115 | -0.02886 | -0.020605 | -0.01235 | -0.0040945 | 0.0041607 | 0.012416 | 0.020671 | 0.028892 | 0.036843 | 0.044247 | 0.050832 | 0.056326 | 0.060455 | 0.062948 | 0.063532 | 0.061934 | 0.057882 | 0.051103 | 0.041326 | 0.028276
CN at delta rudder = 15.0 deg |  | -0.051164 | -0.042909 | -0.034654 | -0.026398 | -0.018143 | -0.0098881 | -0.0016329 | 0.0066222 | 0.014843 | 0.022794 | 0.030198 | 0.036783 | 0.042277 | 0.046406 | 0.048899 | 0.049483 | 0.047885 | 0.043833 | 0.037054 | 0.027277 | 0.014227
CN at delta rudder = 20.0 deg |  | -0.053843 | -0.045588 | -0.037333 | -0.029078 | -0.020823 | -0.012568 | -0.0043124 | 0.0039428 | 0.012164 | 0.020115 | 0.027519 | 0.034104 | 0.039597 | 0.043727 | 0.04622 | 0.046803 | 0.045206 | 0.041154 | 0.034375 | 0.024597 | 0.011548
CN at delta rudder = 25.0 deg |  | -0.057403 | -0.049148 | -0.040892 | -0.032637 | -0.024382 | -0.016127 | -0.0078718 | 0.00038336 | 0.0086046 | 0.016555 | 0.023959 | 0.030544 | 0.036038 | 0.040167 | 0.04266 | 0.043244 | 0.041646 | 0.037594 | 0.030816 | 0.021038 | 0.0079884
Delta_rudder equilibrium | deg | 3.4667 | 6.7534 | 9.3047 | 9.7849 | 10.4452
Beta equilibrium | deg | 5 | 10 | 15 | 20 | 25
Xcg = 66.10696498785293 %
CN_beta_vertical_tail | 1/deg | 0.0053508
CN_beta_fuselage | 1/deg | -0.001437
CN_beta_wing | 1/deg | 7.5275e-06
CN_beta_total | 1/deg | 0.0039214
Delta_rudder | deg | 5 | 10 | 15 | 20 | 25
CN_delta_rudder | 1/deg | 0.003554 | 0.0034657 | 0.003185 | 0.0025138 | 0.002144
CN_vertical_tail |  | 0 | 0.0080262 | 0.016052 | 0.024079 | 0.032105 | 0.040131 | 0.048157 | 0.056184 | 0.064177 | 0.071907 | 0.079106 | 0.085508 | 0.090849 | 0.094864 | 0.097288 | 0.097856 | 0.096302 | 0.092363 | 0.085772 | 0.076265 | 0.063578
CN_fuselage |  | -0.00033941 | -0.0024896 | -0.0045525 | -0.0065281 | -0.0084164 | -0.010217 | -0.011931 | -0.013557 | -0.015097 | -0.016548 | -0.017913 | -0.01919 | -0.02038 | -0.021483 | -0.022498 | -0.023426 | -0.024267 | -0.02502 | -0.025686 | -0.026265 | -0.026757
CN_wing |  | 0 | 1.1291e-05 | 2.2582e-05 | 3.3874e-05 | 4.5165e-05 | 5.6456e-05 | 6.7747e-05 | 7.9039e-05 | 9.033e-05 | 0.00010162 | 0.00011291 | 0.0001242 | 0.00013549 | 0.00014679 | 0.00015808 | 0.00016937 | 0.00018066 | 0.00019195 | 0.00020324 | 0.00021453 | 0.00022582
CN_total |  | -0.00033941 | 0.0055479 | 0.011523 | 0.017585 | 0.023734 | 0.02997 | 0.036294 | 0.042705 | 0.049171 | 0.05546 | 0.061306 | 0.066442 | 0.070605 | 0.073529 | 0.074948 | 0.074599 | 0.072216 | 0.067534 | 0.060289 | 0.050215 | 0.037047
CN at delta rudder = 5.0 deg |  | -0.018503 | -0.010477 | -0.0024503 | 0.005576 | 0.013602 | 0.021628 | 0.029655 | 0.037681 | 0.045674 | 0.053404 | 0.060603 | 0.067006 | 0.072347 | 0.076362 | 0.078785 | 0.079353 | 0.077799 | 0.07386 | 0.067269 | 0.057763 | 0.045075
CN at delta rudder = 10.0 deg |  | -0.036086 | -0.02806 | -0.020033 | -0.012007 | -0.0039809 | 0.0040453 | 0.012072 | 0.020098 | 0.028091 | 0.035821 | 0.04302 | 0.049422 | 0.054764 | 0.058779 | 0.061202 | 0.06177 | 0.060216 | 0.056277 | 0.049686 | 0.04018 | 0.027492
CN at delta rudder = 15.0 deg |  | -0.049745 | -0.041719 | -0.033693 | -0.025666 | -0.01764 | -0.0096139 | -0.0015877 | 0.0064386 | 0.014432 | 0.022162 | 0.029361 | 0.035763 | 0.041104 | 0.045119 | 0.047543 | 0.048111 | 0.046557 | 0.042618 | 0.036027 | 0.02652 | 0.013833
CN at delta rudder = 20.0 deg |  | -0.05235 | -0.044324 | -0.036298 | -0.028272 | -0.020245 | -0.012219 | -0.0041928 | 0.0038335 | 0.011827 | 0.019557 | 0.026756 | 0.033158 | 0.038499 | 0.042514 | 0.044938 | 0.045505 | 0.043952 | 0.040012 | 0.033422 | 0.023915 | 0.011228
CN at delta rudder = 25.0 deg |  | -0.055811 | -0.047785 | -0.039758 | -0.031732 | -0.023706 | -0.01568 | -0.0076535 | 0.00037273 | 0.0083659 | 0.016096 | 0.023295 | 0.029697 | 0.035039 | 0.039053 | 0.041477 | 0.042045 | 0.040491 | 0.036552 | 0.029961 | 0.020454 | 0.0077669
Delta_rudder equilibrium | deg | 3.4667 | 6.7534 | 9.3047 | 9.7849 | 10.4452
Beta equilibrium | deg | 5 | 10 | 15 | 20 | 25