## WING
Description | Unit | Value
GLOBAL DATA
Critical Mach Number |  | 0.73257
Aerodynamic Center (LRF) | m | 5.0386
Aerodynamic Center (MAC) |  | 0.26792
LIFT
CL_alpha | 1/deg | 0.081137
CL_zero |  | 0.35967
CL_star |  | 1.3661
CL_max |  | 1.6131
Alpha_zero_lift | deg | -4.9354
Alpha_star | deg | 11.8228
Alpha_stall | deg | 18.4622
CL at Alpha = 1.9999999999999998 deg |  | 0.35967
LIFT CURVE
Alpha | deg | -6.4329 | -5.6179 | -4.8029 | -3.9879 | -3.1729 | -2.3579 | -1.5429 | -0.72788 | 0.087122 | 0.90213 | 1.7171 | 2.5321 | 3.3471 | 4.1621 | 4.9771 | 5.7921 | 6.6072 | 7.4222 | 8.2372 | 9.0522 | 9.8672 | 10.6822 | 11.4972 | 12.3122 | 13.1272 | 13.9422 | 14.7572 | 15.5722 | 16.3872 | 17.2022 | 18.0172 | 18.8322 | 19.6472 | 20.4622
CL |  | -0.16227 | -0.096147 | -0.03002 | 0.036107 | 0.10223 | 0.16836 | 0.23449 | 0.30061 | 0.36674 | 0.43287 | 0.49899 | 0.56512 | 0.63125 | 0.69737 | 0.7635 | 0.82963 | 0.89575 | 0.96188 | 1.028 | 1.0941 | 1.1603 | 1.2264 | 1.2925 | 1.3585 | 1.4217 | 1.4786 | 1.5265 | 1.5638 | 1.59 | 1.6056 | 1.6123 | 1.6127 | 1.6105 | 1.6105
LIFT DISTRIBUTIONS
y stations | m | 0 | 0.35775 | 0.71551 | 1.0733 | 1.431 | 1.7888 | 2.1465 | 2.5043 | 2.862 | 3.2198 | 3.5775 | 3.9353 | 4.293 | 4.6508 | 5.0085 | 5.3663 | 5.7241 | 6.0818 | 6.4396 | 6.7973 | 7.1551 | 7.5128 | 7.8706 | 8.2283 | 8.5861 | 8.9438 | 9.3016 | 9.6593 | 10.0171 | 10.3749 | 10.7326 | 11.0904 | 11.4481 | 11.8059 | 12.1636 | 12.5214 | 12.8791 | 13.2369 | 13.5946 | 13.9524 | 14.3101 | 14.6679 | 15.0256 | 15.3834 | 15.7412 | 16.0989 | 16.4567 | 16.8144 | 17.1722 | 17.5299
eta stations |  | 0 | 0.020408 | 0.040816 | 0.061224 | 0.081633 | 0.10204 | 0.12245 | 0.14286 | 0.16327 | 0.18367 | 0.20408 | 0.22449 | 0.2449 | 0.26531 | 0.28571 | 0.30612 | 0.32653 | 0.34694 | 0.36735 | 0.38776 | 0.40816 | 0.42857 | 0.44898 | 0.46939 | 0.4898 | 0.5102 | 0.53061 | 0.55102 | 0.57143 | 0.59184 | 0.61224 | 0.63265 | 0.65306 | 0.67347 | 0.69388 | 0.71429 | 0.73469 | 0.7551 | 0.77551 | 0.79592 | 0.81633 | 0.83673 | 0.85714 | 0.87755 | 0.89796 | 0.91837 | 0.93878 | 0.95918 | 0.97959 | 1
Alpha = 0.0 deg
Cl |  | 0.32518 | 0.32968 | 0.33857 | 0.34754 | 0.35654 | 0.36556 | 0.37458 | 0.38361 | 0.39268 | 0.40181 | 0.411 | 0.42031 | 0.42975 | 0.43939 | 0.44927 | 0.45947 | 0.47011 | 0.48139 | 0.4923 | 0.49424 | 0.49144 | 0.4882 | 0.48487 | 0.48141 | 0.47779 | 0.474 | 0.47002 | 0.46586 | 0.46151 | 0.45696 | 0.4522 | 0.44722 | 0.442 | 0.43654 | 0.4308 | 0.42475 | 0.41836 | 0.41155 | 0.40426 | 0.39637 | 0.38773 | 0.37811 | 0.36717 | 0.35443 | 0.33908 | 0.31986 | 0.29452 | 0.25881 | 0.20302 | 0
Cl_additional |  | 0.20169 | 0.26391 | 0.25512 | 0.20643 | 0.22975 | 0.25608 | 0.27454 | 0.28688 | 0.296 | 0.30392 | 0.31171 | 0.3198 | 0.32829 | 0.33721 | 0.34663 | 0.35669 | 0.36714 | 0.37659 | 0.37942 | 0.38753 | 0.39819 | 0.40691 | 0.41401 | 0.4203 | 0.42616 | 0.43172 | 0.43701 | 0.44205 | 0.44686 | 0.45142 | 0.45574 | 0.45982 | 0.46364 | 0.46719 | 0.47044 | 0.47337 | 0.47593 | 0.47806 | 0.47969 | 0.48067 | 0.48089 | 0.48011 | 0.47782 | 0.47406 | 0.4676 | 0.45378 | 0.45098 | 0.38419 | 0.41748 | 0
Cl_basic |  | 0.12349 | 0.065775 | 0.083451 | 0.14111 | 0.12679 | 0.10948 | 0.10004 | 0.096738 | 0.096685 | 0.097883 | 0.099292 | 0.10051 | 0.10146 | 0.10218 | 0.10263 | 0.10278 | 0.10297 | 0.1048 | 0.11288 | 0.10671 | 0.093251 | 0.081289 | 0.070858 | 0.061107 | 0.051628 | 0.042279 | 0.033013 | 0.023809 | 0.014654 | 0.0055376 | -0.0035467 | -0.012604 | -0.021639 | -0.030653 | -0.039647 | -0.048622 | -0.057577 | -0.066512 | -0.075423 | -0.084302 | -0.093163 | -0.10201 | -0.11065 | -0.11964 | -0.12852 | -0.13393 | -0.15646 | -0.12538 | -0.21447 | 0
cCl | m | 2.1592 | 2.1315 | 2.1299 | 2.1256 | 2.1184 | 2.1081 | 2.0948 | 2.0783 | 2.0589 | 2.0365 | 2.0114 | 1.9835 | 1.9531 | 1.9201 | 1.8849 | 1.8474 | 1.8081 | 1.7674 | 1.7215 | 1.6851 | 1.6484 | 1.6105 | 1.5727 | 1.5349 | 1.4969 | 1.4588 | 1.4206 | 1.3822 | 1.3438 | 1.3052 | 1.2666 | 1.2279 | 1.1892 | 1.1503 | 1.1114 | 1.0723 | 1.033 | 0.99342 | 0.95345 | 0.91292 | 0.87156 | 0.82902 | 0.78473 | 0.73789 | 0.68718 | 0.63053 | 0.56428 | 0.48156 | 0.36651 | 0
cCl_additional | m | 1.3392 | 1.7063 | 1.6049 | 1.2626 | 1.3651 | 1.4768 | 1.5353 | 1.5542 | 1.552 | 1.5404 | 1.5255 | 1.5092 | 1.492 | 1.4736 | 1.4543 | 1.4342 | 1.4121 | 1.3827 | 1.3268 | 1.3213 | 1.3356 | 1.3424 | 1.3429 | 1.34 | 1.3351 | 1.3287 | 1.3208 | 1.3116 | 1.3011 | 1.2894 | 1.2766 | 1.2625 | 1.2474 | 1.2311 | 1.2136 | 1.195 | 1.1751 | 1.154 | 1.1313 | 1.1071 | 1.081 | 1.0527 | 1.0212 | 0.98696 | 0.94763 | 0.89453 | 0.86406 | 0.71485 | 0.75369 | 0
cCl_basic | m | 0.81998 | 0.42526 | 0.52497 | 0.86305 | 0.75333 | 0.63134 | 0.55944 | 0.5241 | 0.50693 | 0.49612 | 0.48592 | 0.47433 | 0.46112 | 0.44652 | 0.43058 | 0.41326 | 0.39604 | 0.38478 | 0.39473 | 0.36383 | 0.31279 | 0.26817 | 0.22983 | 0.19483 | 0.16175 | 0.13012 | 0.099775 | 0.070641 | 0.042667 | 0.015817 | -0.0099344 | -0.034608 | -0.058218 | -0.080773 | -0.10228 | -0.12274 | -0.14217 | -0.16055 | -0.17789 | -0.19416 | -0.20942 | -0.22365 | -0.23648 | -0.24907 | -0.26045 | -0.26401 | -0.29978 | -0.23329 | -0.38718 | 0
Gamma |  | 62.3758 | 62.3689 | 62.3203 | 62.1959 | 61.9852 | 61.6845 | 61.2931 | 60.8122 | 60.2438 | 59.5903 | 58.8546 | 58.0396 | 57.1485 | 56.1847 | 55.1526 | 54.0577 | 52.908 | 51.7176 | 50.5173 | 49.3615 | 48.2417 | 47.1333 | 46.0267 | 44.9185 | 43.8071 | 42.6921 | 41.5734 | 40.4514 | 39.3265 | 38.1988 | 37.0689 | 35.9368 | 34.8024 | 33.6656 | 32.5258 | 31.3819 | 30.2323 | 29.0747 | 27.9055 | 26.7196 | 25.5097 | 24.265 | 22.9697 | 21.5996 | 20.1171 | 18.4609 | 16.5252 | 14.1095 | 10.7533 | 0
Gamma_additional |  | 38.6881 | 49.7849 | 47.1199 | 36.9329 | 39.913 | 43.1913 | 44.9136 | 45.4727 | 45.4092 | 45.0728 | 44.6354 | 44.1594 | 43.6546 | 43.1176 | 42.5518 | 41.9635 | 41.318 | 40.4582 | 38.9379 | 38.7022 | 39.0861 | 39.2841 | 39.2998 | 39.2165 | 39.0734 | 38.884 | 38.6531 | 38.3834 | 38.0769 | 37.7348 | 37.3582 | 36.948 | 36.5044 | 36.0275 | 35.5169 | 34.9717 | 34.3904 | 33.7705 | 33.1086 | 32.3989 | 31.6354 | 30.8072 | 29.8874 | 28.8851 | 27.7365 | 26.1861 | 25.2796 | 20.9864 | 21.9544 | 0
Gamma_basic |  | 23.6877 | 12.584 | 15.2004 | 25.263 | 22.0722 | 18.4931 | 16.3795 | 15.3395 | 14.8346 | 14.5176 | 14.2192 | 13.8802 | 13.4939 | 13.0671 | 12.6008 | 12.0941 | 11.59 | 11.2593 | 11.5794 | 10.6593 | 9.1556 | 7.8492 | 6.7269 | 5.7021 | 4.7337 | 3.8081 | 2.9204 | 2.068 | 1.2496 | 0.46408 | -0.28933 | -1.0112 | -1.7019 | -2.3618 | -2.9911 | -3.5898 | -4.158 | -4.6958 | -5.2031 | -5.6793 | -6.1257 | -6.5422 | -6.9177 | -7.2855 | -7.6194 | -7.7252 | -8.7544 | -6.8769 | -11.2011 | 0
Wing load | N | 19983.1323 | 19726.872 | 19711.5381 | 19672.19 | 19605.5205 | 19510.3595 | 19386.5333 | 19234.3899 | 19054.5605 | 18847.8324 | 18615.0822 | 18357.2495 | 18075.3423 | 17770.4792 | 17443.9874 | 17097.6093 | 16733.9329 | 16357.3825 | 15932.5346 | 15595.73 | 15255.7603 | 14905.2602 | 14555.3536 | 14204.9157 | 13853.4874 | 13500.8694 | 13147.0639 | 12792.2024 | 12436.3958 | 12079.7554 | 11722.3716 | 11364.296 | 11005.5236 | 10645.9718 | 10285.4545 | 9923.6477 | 9560.0422 | 9193.8756 | 8824.0345 | 8448.9078 | 8066.1627 | 7672.394 | 7262.5542 | 6828.9941 | 6359.7634 | 5835.4037 | 5222.3076 | 4456.7242 | 3392.0026 | 0
Additional load | N | 12394.3672 | 15791.1698 | 14853.0463 | 11684.7911 | 12633.6194 | 13667.432 | 14209.0276 | 14383.971 | 14363.0354 | 14256.3331 | 14117.9792 | 13967.4378 | 13807.8044 | 13637.978 | 13459.0186 | 13272.9528 | 13068.6862 | 12796.3118 | 12279.4223 | 12228.5739 | 12360.9859 | 12423.4339 | 12428.2824 | 12401.8464 | 12356.5444 | 12296.6425 | 12223.6617 | 12138.4347 | 12041.521 | 11933.3675 | 11814.3128 | 11684.5887 | 11544.3188 | 11393.5117 | 11232.0438 | 11059.6249 | 10875.7594 | 10679.7136 | 10470.3398 | 10245.8414 | 10004.2896 | 9742.2583 | 9451.1644 | 9134.087 | 8770.1624 | 8278.7491 | 7996.671 | 6615.7696 | 6975.2598 | 0
Basic load | N | 7588.765 | 3935.7021 | 4858.4918 | 7987.3989 | 6971.9011 | 5842.9275 | 5177.5057 | 4850.4188 | 4691.5251 | 4591.4992 | 4497.103 | 4389.8117 | 4267.5379 | 4132.5011 | 3984.9689 | 3824.6566 | 3665.2467 | 3561.0707 | 3653.1123 | 3367.1562 | 2894.7744 | 2481.8262 | 2127.0712 | 1803.0693 | 1496.9431 | 1204.2269 | 923.4022 | 653.7678 | 394.8749 | 146.388 | -91.9412 | -320.2927 | -538.7951 | -747.5399 | -946.5894 | -1135.9772 | -1315.7173 | -1485.838 | -1646.3053 | -1796.9336 | -1938.1269 | -2069.8643 | -2188.6102 | -2305.0929 | -2410.399 | -2443.3454 | -2774.3633 | -2159.0455 | -3583.2572 | 0
Alpha = 2.0 deg
Cl |  | 0.44506 | 0.45122 | 0.4634 | 0.4757 | 0.48805 | 0.50042 | 0.51282 | 0.52525 | 0.53774 | 0.55032 | 0.56302 | 0.5759 | 0.589 | 0.6024 | 0.61618 | 0.63048 | 0.64546 | 0.66143 | 0.67706 | 0.68066 | 0.67796 | 0.67483 | 0.67171 | 0.66851 | 0.6652 | 0.66174 | 0.65811 | 0.65429 | 0.65027 | 0.64603 | 0.64155 | 0.63682 | 0.6318 | 0.62646 | 0.62077 | 0.61467 | 0.60809 | 0.60092 | 0.59305 | 0.5843 | 0.57441 | 0.56302 | 0.5496 | 0.53336 | 0.51304 | 0.48661 | 0.45052 | 0.39806 | 0.31388 | 0
Cl_additional |  | 0.32157 | 0.38545 | 0.37995 | 0.33459 | 0.36126 | 0.39094 | 0.41278 | 0.42851 | 0.44105 | 0.45243 | 0.46373 | 0.47539 | 0.48754 | 0.50022 | 0.51355 | 0.5277 | 0.54249 | 0.55663 | 0.56419 | 0.57395 | 0.58471 | 0.59354 | 0.60085 | 0.6074 | 0.61357 | 0.61946 | 0.62509 | 0.63048 | 0.63561 | 0.64049 | 0.6451 | 0.64942 | 0.65344 | 0.65712 | 0.66042 | 0.66329 | 0.66566 | 0.66744 | 0.66848 | 0.6686 | 0.66757 | 0.66502 | 0.66025 | 0.65299 | 0.64156 | 0.62053 | 0.60698 | 0.52344 | 0.52835 | 0
Cl_basic |  | 0.12349 | 0.065775 | 0.083451 | 0.14111 | 0.12679 | 0.10948 | 0.10004 | 0.096738 | 0.096685 | 0.097883 | 0.099292 | 0.10051 | 0.10146 | 0.10218 | 0.10263 | 0.10278 | 0.10297 | 0.1048 | 0.11288 | 0.10671 | 0.093251 | 0.081289 | 0.070858 | 0.061107 | 0.051628 | 0.042279 | 0.033013 | 0.023809 | 0.014654 | 0.0055376 | -0.0035467 | -0.012604 | -0.021639 | -0.030653 | -0.039647 | -0.048622 | -0.057577 | -0.066512 | -0.075423 | -0.084302 | -0.093163 | -0.10201 | -0.11065 | -0.11964 | -0.12852 | -0.13393 | -0.15646 | -0.12538 | -0.21447 | 0
cCl | m | 2.9552 | 2.9173 | 2.9151 | 2.9094 | 2.8997 | 2.8859 | 2.8678 | 2.8456 | 2.8194 | 2.7893 | 2.7554 | 2.7178 | 2.6768 | 2.6325 | 2.5851 | 2.535 | 2.4826 | 2.4285 | 2.3677 | 2.3207 | 2.274 | 2.2262 | 2.1787 | 2.1314 | 2.084 | 2.0366 | 1.989 | 1.9413 | 1.8934 | 1.8453 | 1.797 | 1.7485 | 1.6998 | 1.6508 | 1.6015 | 1.5517 | 1.5014 | 1.4505 | 1.3987 | 1.3457 | 1.2912 | 1.2344 | 1.1746 | 1.1104 | 1.0397 | 0.95924 | 0.86317 | 0.74064 | 0.56665 | 0
cCl_additional | m | 2.1352 | 2.4921 | 2.3902 | 2.0464 | 2.1464 | 2.2545 | 2.3084 | 2.3215 | 2.3125 | 2.2932 | 2.2694 | 2.2435 | 2.2157 | 2.186 | 2.1546 | 2.1218 | 2.0865 | 2.0437 | 1.9729 | 1.9569 | 1.9613 | 1.958 | 1.9489 | 1.9366 | 1.9223 | 1.9065 | 1.8892 | 1.8706 | 1.8507 | 1.8295 | 1.807 | 1.7831 | 1.758 | 1.7316 | 1.7037 | 1.6745 | 1.6436 | 1.6111 | 1.5766 | 1.5399 | 1.5006 | 1.4581 | 1.4111 | 1.3595 | 1.3002 | 1.2232 | 1.1629 | 0.97393 | 0.95383 | 0
cCl_basic | m | 0.81998 | 0.42526 | 0.52497 | 0.86305 | 0.75333 | 0.63134 | 0.55944 | 0.5241 | 0.50693 | 0.49612 | 0.48592 | 0.47433 | 0.46112 | 0.44652 | 0.43058 | 0.41326 | 0.39604 | 0.38478 | 0.39473 | 0.36383 | 0.31279 | 0.26817 | 0.22983 | 0.19483 | 0.16175 | 0.13012 | 0.099775 | 0.070641 | 0.042667 | 0.015817 | -0.0099344 | -0.034608 | -0.058218 | -0.080773 | -0.10228 | -0.12274 | -0.14217 | -0.16055 | -0.17789 | -0.19416 | -0.20942 | -0.22365 | -0.23648 | -0.24907 | -0.26045 | -0.26401 | -0.29978 | -0.23329 | -0.38718 | 0
Gamma |  | 85.3708 | 85.3621 | 85.2977 | 85.1308 | 84.8471 | 84.4416 | 83.9135 | 83.2644 | 82.4972 | 81.6155 | 80.6232 | 79.5248 | 78.325 | 77.0291 | 75.6436 | 74.177 | 72.6419 | 71.0597 | 69.4768 | 67.9791 | 66.551 | 65.151 | 63.7619 | 62.3762 | 60.9902 | 59.6016 | 58.2092 | 56.8124 | 55.4107 | 54.0037 | 52.591 | 51.1721 | 49.7462 | 48.3122 | 46.8685 | 45.4129 | 43.9423 | 42.4522 | 40.9366 | 39.3868 | 37.7907 | 36.1306 | 34.381 | 32.503 | 30.4365 | 28.084 | 25.2775 | 21.6999 | 16.6248 | 0
Gamma_additional |  | 61.6831 | 72.7781 | 70.0973 | 59.8678 | 62.7749 | 65.9485 | 67.534 | 67.9249 | 67.6626 | 67.0979 | 66.404 | 65.6446 | 64.8311 | 63.962 | 63.0428 | 62.0829 | 61.0519 | 59.8004 | 57.8974 | 57.3198 | 57.3955 | 57.3018 | 57.0349 | 56.6741 | 56.2564 | 55.7935 | 55.2888 | 54.7444 | 54.1611 | 53.5396 | 52.8803 | 52.1833 | 51.4481 | 50.674 | 49.8596 | 49.0027 | 48.1003 | 47.1481 | 46.1397 | 45.0661 | 43.9164 | 42.6729 | 41.2988 | 39.7885 | 38.0559 | 35.8092 | 34.0319 | 28.5768 | 27.8258 | 0
Gamma_basic |  | 23.6877 | 12.584 | 15.2004 | 25.263 | 22.0722 | 18.4931 | 16.3795 | 15.3395 | 14.8346 | 14.5176 | 14.2192 | 13.8802 | 13.4939 | 13.0671 | 12.6008 | 12.0941 | 11.59 | 11.2593 | 11.5794 | 10.6593 | 9.1556 | 7.8492 | 6.7269 | 5.7021 | 4.7337 | 3.8081 | 2.9204 | 2.068 | 1.2496 | 0.46408 | -0.28933 | -1.0112 | -1.7019 | -2.3618 | -2.9911 | -3.5898 | -4.158 | -4.6958 | -5.2031 | -5.6793 | -6.1257 | -6.5422 | -6.9177 | -7.2855 | -7.6194 | -7.7252 | -8.7544 | -6.8769 | -11.2011 | 0
Wing load | N | 27349.9681 | 26999.4647 | 26979.1386 | 26926.3607 | 26836.6087 | 26708.2956 | 26541.2068 | 26335.8508 | 26093.1347 | 25814.1913 | 25500.2925 | 25152.8173 | 24773.2673 | 24363.3353 | 23925.0584 | 23461.1295 | 22975.5432 | 22475.0679 | 21912.2205 | 21478.0123 | 21045.8744 | 20603.1571 | 20163.8835 | 19725.7123 | 19287.4245 | 18848.2997 | 18407.9432 | 17966.1761 | 17522.8538 | 17077.8587 | 16631.0631 | 16182.2976 | 15731.3197 | 15277.7782 | 14821.1706 | 14360.7865 | 13895.6302 | 13424.3128 | 12944.8941 | 12454.6493 | 11949.713 | 11424.5211 | 10870.9079 | 10276.5851 | 9622.4546 | 8877.5414 | 7988.5172 | 6854.5175 | 5244.2829 | 0
Additional load | N | 19761.2031 | 23063.7626 | 22120.6469 | 18938.9618 | 19864.7076 | 20865.3681 | 21363.7011 | 21485.432 | 21401.6096 | 21222.6921 | 21003.1895 | 20763.0057 | 20505.7294 | 20230.8342 | 19940.0895 | 19636.4729 | 19310.2965 | 18913.9972 | 18259.1082 | 18110.8561 | 18151.1 | 18121.3309 | 18036.8123 | 17922.643 | 17790.4814 | 17644.0728 | 17484.541 | 17312.4083 | 17127.9789 | 16931.4707 | 16723.0043 | 16502.5903 | 16270.1148 | 16025.318 | 15767.76 | 15496.7637 | 15211.3475 | 14910.1508 | 14591.1993 | 14251.5829 | 13887.8399 | 13494.3854 | 13059.518 | 12581.678 | 12032.8537 | 11320.8868 | 10762.8805 | 9013.563 | 8827.5401 | 0
Basic load | N | 7588.765 | 3935.7021 | 4858.4918 | 7987.3989 | 6971.9011 | 5842.9275 | 5177.5057 | 4850.4188 | 4691.5251 | 4591.4992 | 4497.103 | 4389.8117 | 4267.5379 | 4132.5011 | 3984.9689 | 3824.6566 | 3665.2467 | 3561.0707 | 3653.1123 | 3367.1562 | 2894.7744 | 2481.8262 | 2127.0712 | 1803.0693 | 1496.9431 | 1204.2269 | 923.4022 | 653.7678 | 394.8749 | 146.388 | -91.9412 | -320.2927 | -538.7951 | -747.5399 | -946.5894 | -1135.9772 | -1315.7173 | -1485.838 | -1646.3053 | -1796.9336 | -1938.1269 | -2069.8643 | -2188.6102 | -2305.0929 | -2410.399 | -2443.3454 | -2774.3633 | -2159.0455 | -3583.2572 | 0
Alpha = 10.0 deg
Cl |  | 0.92458 | 0.93739 | 0.96272 | 0.98832 | 1.0141 | 1.0399 | 1.0658 | 1.0918 | 1.118 | 1.1444 | 1.1711 | 1.1983 | 1.226 | 1.2545 | 1.2839 | 1.3145 | 1.3468 | 1.3816 | 1.4161 | 1.4263 | 1.424 | 1.4213 | 1.419 | 1.4169 | 1.4148 | 1.4127 | 1.4104 | 1.408 | 1.4053 | 1.4023 | 1.399 | 1.3952 | 1.391 | 1.3862 | 1.3807 | 1.3743 | 1.367 | 1.3584 | 1.3482 | 1.336 | 1.3211 | 1.3027 | 1.2793 | 1.2491 | 1.2089 | 1.1536 | 1.0745 | 0.95504 | 0.75733 | 0
Cl_additional |  | 0.80109 | 0.87162 | 0.87927 | 0.84721 | 0.88727 | 0.9304 | 0.96573 | 0.99504 | 1.0213 | 1.0465 | 1.0718 | 1.0978 | 1.1245 | 1.1523 | 1.1812 | 1.2117 | 1.2439 | 1.2768 | 1.3032 | 1.3196 | 1.3308 | 1.3401 | 1.3482 | 1.3558 | 1.3632 | 1.3704 | 1.3774 | 1.3842 | 1.3906 | 1.3968 | 1.4025 | 1.4078 | 1.4126 | 1.4168 | 1.4203 | 1.423 | 1.4246 | 1.4249 | 1.4236 | 1.4203 | 1.4143 | 1.4047 | 1.39 | 1.3687 | 1.3374 | 1.2875 | 1.231 | 1.0804 | 0.9718 | 0
Cl_basic |  | 0.12349 | 0.065775 | 0.083451 | 0.14111 | 0.12679 | 0.10948 | 0.10004 | 0.096738 | 0.096685 | 0.097883 | 0.099292 | 0.10051 | 0.10146 | 0.10218 | 0.10263 | 0.10278 | 0.10297 | 0.1048 | 0.11288 | 0.10671 | 0.093251 | 0.081289 | 0.070858 | 0.061107 | 0.051628 | 0.042279 | 0.033013 | 0.023809 | 0.014654 | 0.0055376 | -0.0035467 | -0.012604 | -0.021639 | -0.030653 | -0.039647 | -0.048622 | -0.057577 | -0.066512 | -0.075423 | -0.084302 | -0.093163 | -0.10201 | -0.11065 | -0.11964 | -0.12852 | -0.13393 | -0.15646 | -0.12538 | -0.21447 | 0
cCl | m | 6.1392 | 6.0606 | 6.0563 | 6.0448 | 6.0251 | 5.9969 | 5.9601 | 5.9149 | 5.8615 | 5.8002 | 5.7312 | 5.6549 | 5.5717 | 5.482 | 5.3863 | 5.2854 | 5.1802 | 5.0726 | 4.9521 | 4.8631 | 4.7766 | 4.6889 | 4.6028 | 4.5175 | 4.4326 | 4.3478 | 4.2628 | 4.1775 | 4.0918 | 4.0055 | 3.9186 | 3.8309 | 3.7423 | 3.6527 | 3.5618 | 3.4695 | 3.3753 | 3.279 | 3.1798 | 3.0771 | 2.9697 | 2.8561 | 2.7342 | 2.6005 | 2.4499 | 2.2741 | 2.0588 | 1.777 | 1.3672 | 0
cCl_additional | m | 5.3192 | 5.6354 | 5.5313 | 5.1817 | 5.2718 | 5.3655 | 5.4007 | 5.3908 | 5.3546 | 5.3041 | 5.2453 | 5.1806 | 5.1106 | 5.0355 | 4.9557 | 4.8721 | 4.7842 | 4.6878 | 4.5574 | 4.4993 | 4.4638 | 4.4207 | 4.373 | 4.3227 | 4.2709 | 4.2177 | 4.163 | 4.1069 | 4.0491 | 3.9897 | 3.9285 | 3.8655 | 3.8005 | 3.7335 | 3.6641 | 3.5922 | 3.5175 | 3.4395 | 3.3577 | 3.2712 | 3.1791 | 3.0798 | 2.9707 | 2.8495 | 2.7103 | 2.5381 | 2.3585 | 2.0103 | 1.7544 | 0
cCl_basic | m | 0.81998 | 0.42526 | 0.52497 | 0.86305 | 0.75333 | 0.63134 | 0.55944 | 0.5241 | 0.50693 | 0.49612 | 0.48592 | 0.47433 | 0.46112 | 0.44652 | 0.43058 | 0.41326 | 0.39604 | 0.38478 | 0.39473 | 0.36383 | 0.31279 | 0.26817 | 0.22983 | 0.19483 | 0.16175 | 0.13012 | 0.099775 | 0.070641 | 0.042667 | 0.015817 | -0.0099344 | -0.034608 | -0.058218 | -0.080773 | -0.10228 | -0.12274 | -0.14217 | -0.16055 | -0.17789 | -0.19416 | -0.20942 | -0.22365 | -0.23648 | -0.24907 | -0.26045 | -0.26401 | -0.29978 | -0.23329 | -0.38718 | 0
Gamma |  | 177.3509 | 177.3348 | 177.2071 | 176.8704 | 176.2948 | 175.4702 | 174.3951 | 173.0732 | 171.5108 | 169.716 | 167.6976 | 165.4657 | 163.0312 | 160.4067 | 157.6076 | 154.6545 | 151.5777 | 148.4282 | 145.3147 | 142.4494 | 139.7884 | 137.2218 | 134.7023 | 132.2069 | 129.7223 | 127.2395 | 124.7523 | 122.2562 | 119.7475 | 117.2229 | 114.6793 | 112.1133 | 109.5211 | 106.8983 | 104.2394 | 101.537 | 98.7821 | 95.9623 | 93.061 | 90.0556 | 86.9145 | 83.5931 | 80.0263 | 76.1167 | 71.7143 | 66.5764 | 60.2867 | 52.0612 | 40.1107 | 0
Gamma_additional |  | 153.6631 | 164.7508 | 162.0066 | 151.6073 | 154.2226 | 156.977 | 158.0156 | 157.7336 | 156.6762 | 155.1984 | 153.4784 | 151.5855 | 149.5373 | 147.3396 | 145.0068 | 142.5603 | 139.9877 | 137.1689 | 133.7352 | 131.7902 | 130.6328 | 129.3726 | 127.9753 | 126.5049 | 124.9885 | 123.4314 | 121.8319 | 120.1882 | 118.4979 | 116.7588 | 114.9686 | 113.1245 | 111.2231 | 109.2602 | 107.2305 | 105.1268 | 102.9401 | 100.6581 | 98.2641 | 95.7349 | 93.0402 | 90.1353 | 86.944 | 83.4022 | 79.3337 | 74.3016 | 69.0411 | 58.9381 | 51.3117 | 0
Gamma_basic |  | 23.6877 | 12.584 | 15.2004 | 25.263 | 22.0722 | 18.4931 | 16.3795 | 15.3395 | 14.8346 | 14.5176 | 14.2192 | 13.8802 | 13.4939 | 13.0671 | 12.6008 | 12.0941 | 11.59 | 11.2593 | 11.5794 | 10.6593 | 9.1556 | 7.8492 | 6.7269 | 5.7021 | 4.7337 | 3.8081 | 2.9204 | 2.068 | 1.2496 | 0.46408 | -0.28933 | -1.0112 | -1.7019 | -2.3618 | -2.9911 | -3.5898 | -4.158 | -4.6958 | -5.2031 | -5.6793 | -6.1257 | -6.5422 | -6.9177 | -7.2855 | -7.6194 | -7.7252 | -8.7544 | -6.8769 | -11.2011 | 0
Wing load | N | 56817.3115 | 56089.8357 | 56049.5407 | 55943.0436 | 55760.9616 | 55500.0399 | 55159.9005 | 54741.6945 | 54247.4313 | 53679.627 | 53041.1337 | 52335.0886 | 51564.9673 | 50734.76 | 49849.3422 | 48915.2101 | 47941.9842 | 46945.8096 | 45830.9642 | 45007.1412 | 44206.3306 | 43394.7447 | 42598.003 | 41808.8984 | 41023.1726 | 40238.0207 | 39451.4601 | 38662.0707 | 37868.6855 | 37070.2717 | 36265.8292 | 35454.3041 | 34634.5038 | 33805.0036 | 32964.0351 | 32109.3414 | 31237.9825 | 30346.0616 | 29428.3322 | 28477.6153 | 27483.9141 | 26433.0297 | 25304.3225 | 24066.949 | 22673.2196 | 21046.0921 | 19053.3553 | 16445.691 | 12653.4042 | 0
Additional load | N | 49228.5464 | 52154.1336 | 51191.049 | 47955.6447 | 48789.0605 | 49657.1124 | 49982.3948 | 49891.2757 | 49555.9062 | 49088.1278 | 48544.0307 | 47945.277 | 47297.4294 | 46602.2589 | 45864.3733 | 45090.5535 | 44276.7375 | 43384.7389 | 42177.8519 | 41639.985 | 41311.5562 | 40912.9185 | 40470.9318 | 40005.8291 | 39526.2295 | 39033.7939 | 38528.0579 | 38008.303 | 37473.8107 | 36923.8837 | 36357.7704 | 35774.5968 | 35173.2989 | 34552.5435 | 33910.6245 | 33245.3187 | 32553.6998 | 31831.8996 | 31074.6375 | 30274.5489 | 29422.0411 | 28502.8941 | 27492.9326 | 26372.0419 | 25083.6186 | 23489.4375 | 21827.7187 | 18604.7365 | 16236.6614 | 0
Basic load | N | 7588.765 | 3935.7021 | 4858.4918 | 7987.3989 | 6971.9011 | 5842.9275 | 5177.5057 | 4850.4188 | 4691.5251 | 4591.4992 | 4497.103 | 4389.8117 | 4267.5379 | 4132.5011 | 3984.9689 | 3824.6566 | 3665.2467 | 3561.0707 | 3653.1123 | 3367.1562 | 2894.7744 | 2481.8262 | 2127.0712 | 1803.0693 | 1496.9431 | 1204.2269 | 923.4022 | 653.7678 | 394.8749 | 146.388 | -91.9412 | -320.2927 | -538.7951 | -747.5399 | -946.5894 | -1135.9772 | -1315.7173 | -1485.838 | -1646.3053 | -1796.9336 | -1938.1269 | -2069.8643 | -2188.6102 | -2305.0929 | -2410.399 | -2443.3454 | -2774.3633 | -2159.0455 | -3583.2572 | 0
DRAG
CD_zero |  | 0.005433
Oswald factor |  | 0.44397
CD_induced at Alpha = 1.9999999999999998 deg |  | 0.019654
CD_wave |  | 0
CD at alpha = 1.9999999999999998 deg |  | 0.027991
DRAG POLAR CURVE
CL |  | -0.16227 | -0.096147 | -0.03002 | 0.036107 | 0.10223 | 0.16836 | 0.23449 | 0.30061 | 0.36674 | 0.43287 | 0.49899 | 0.56512 | 0.63125 | 0.69737 | 0.7635 | 0.82963 | 0.89575 | 0.96188 | 1.028 | 1.0941 | 1.1603 | 1.2264 | 1.2925 | 1.3585 | 1.4217 | 1.4786 | 1.5265 | 1.5638 | 1.59 | 1.6056 | 1.6123 | 1.6127 | 1.6105 | 1.6105
CD |  | 0.028465 | 0.028271 | 0.028107 | 0.027969 | 0.027864 | 0.027798 | 0.027768 | 0.027766 | 0.027793 | 0.027852 | 0.027946 | 0.028075 | 0.028234 | 0.028425 | 0.028649 | 0.028906 | 0.029195 | 0.029515 | 0.029868 | 0.030255 | 0.030676 | 0.031127 | 0.031608 | 0.032123 | 0.032673 | 0.033255 | 0.033868 | 0.034512 | 0.035153 | 0.035544 | 0.035871 | 0.036159 | 0.036421 | 0.036656
DRAG DISTRIBUTIONS
y stations | m | 0 | 0.35775 | 0.71551 | 1.0733 | 1.431 | 1.7888 | 2.1465 | 2.5043 | 2.862 | 3.2198 | 3.5775 | 3.9353 | 4.293 | 4.6508 | 5.0085 | 5.3663 | 5.7241 | 6.0818 | 6.4396 | 6.7973 | 7.1551 | 7.5128 | 7.8706 | 8.2283 | 8.5861 | 8.9438 | 9.3016 | 9.6593 | 10.0171 | 10.3749 | 10.7326 | 11.0904 | 11.4481 | 11.8059 | 12.1636 | 12.5214 | 12.8791 | 13.2369 | 13.5946 | 13.9524 | 14.3101 | 14.6679 | 15.0256 | 15.3834 | 15.7412 | 16.0989 | 16.4567 | 16.8144 | 17.1722 | 17.5299
eta stations |  | 0 | 0.020408 | 0.040816 | 0.061224 | 0.081633 | 0.10204 | 0.12245 | 0.14286 | 0.16327 | 0.18367 | 0.20408 | 0.22449 | 0.2449 | 0.26531 | 0.28571 | 0.30612 | 0.32653 | 0.34694 | 0.36735 | 0.38776 | 0.40816 | 0.42857 | 0.44898 | 0.46939 | 0.4898 | 0.5102 | 0.53061 | 0.55102 | 0.57143 | 0.59184 | 0.61224 | 0.63265 | 0.65306 | 0.67347 | 0.69388 | 0.71429 | 0.73469 | 0.7551 | 0.77551 | 0.79592 | 0.81633 | 0.83673 | 0.85714 | 0.87755 | 0.89796 | 0.91837 | 0.93878 | 0.95918 | 0.97959 | 1
Alpha = 0.0 deg
Cd_parasite |  | 0.0081492 | 0.0081467 | 0.0081418 | 0.0081368 | 0.0081318 | 0.008128 | 0.0081285 | 0.008129 | 0.0081295 | 0.0081301 | 0.0081306 | 0.0081311 | 0.0081316 | 0.0081322 | 0.0081327 | 0.0081365 | 0.0081442 | 0.0081523 | 0.0081602 | 0.0081708 | 0.0081812 | 0.0081907 | 0.0081998 | 0.0082083 | 0.0082161 | 0.0082234 | 0.0082299 | 0.0082356 | 0.0082406 | 0.0082447 | 0.0082493 | 0.0082546 | 0.008259 | 0.0082623 | 0.0082646 | 0.0082658 | 0.0082656 | 0.0082641 | 0.0082609 | 0.0082558 | 0.0082484 | 0.0082383 | 0.0082246 | 0.0082109 | 0.0081937 | 0.0081688 | 0.008132 | 0.0080823 | 0.008015 | 0.007936
Cd_induced |  | 0.0075074 | 0.0074963 | 0.0075329 | 0.00756 | 0.0075808 | 0.007597 | 0.0076098 | 0.00762 | 0.0076282 | 0.0076347 | 0.00764 | 0.0076441 | 0.0076473 | 0.0076498 | 0.0076516 | 0.0076527 | 0.0076533 | 0.007653 | 0.0076472 | 0.00756 | 0.0074602 | 0.0073651 | 0.0072688 | 0.0071714 | 0.0070731 | 0.0069738 | 0.0068736 | 0.0067727 | 0.006671 | 0.0065686 | 0.0064656 | 0.0063618 | 0.0062575 | 0.0061525 | 0.006047 | 0.005941 | 0.0058347 | 0.0057281 | 0.0056215 | 0.0055151 | 0.0054094 | 0.0053053 | 0.005204 | 0.0051085 | 0.0050246 | 0.0049677 | 0.0049867 | 0.0053018 | 0.0082784 | -0.016751
Cd |  | 0.015657 | 0.015643 | 0.015675 | 0.015697 | 0.015713 | 0.015725 | 0.015738 | 0.015749 | 0.015758 | 0.015765 | 0.015771 | 0.015775 | 0.015779 | 0.015782 | 0.015784 | 0.015789 | 0.015797 | 0.015805 | 0.015807 | 0.015731 | 0.015641 | 0.015556 | 0.015469 | 0.01538 | 0.015289 | 0.015197 | 0.015103 | 0.015008 | 0.014912 | 0.014813 | 0.014715 | 0.014616 | 0.014516 | 0.014415 | 0.014312 | 0.014207 | 0.0141 | 0.013992 | 0.013882 | 0.013771 | 0.013658 | 0.013544 | 0.013429 | 0.013319 | 0.013218 | 0.013136 | 0.013119 | 0.013384 | 0.016293 | -0.0088146
Drag | N | 962.1267 | 936.0108 | 912.577 | 888.4993 | 864.0027 | 839.2745 | 814.5528 | 789.6568 | 764.6267 | 739.4923 | 714.2757 | 688.9934 | 663.6584 | 638.2806 | 612.8676 | 587.5463 | 562.3221 | 537.0603 | 511.586 | 496.3846 | 485.5508 | 474.9325 | 464.3494 | 453.8072 | 443.3108 | 432.8607 | 422.46 | 412.1141 | 401.8244 | 391.5924 | 381.4572 | 371.4218 | 361.4486 | 351.5394 | 341.6957 | 331.9196 | 322.213 | 312.5779 | 303.017 | 293.5336 | 284.1323 | 274.821 | 265.6146 | 256.6341 | 247.9185 | 239.6585 | 232.6191 | 230.473 | 272.2277 | -142.7606
Alpha = 2.0 deg
Cd_parasite |  | 0.0081325 | 0.0081328 | 0.0081394 | 0.0081482 | 0.0081571 | 0.008166 | 0.008175 | 0.0081839 | 0.0081929 | 0.0082062 | 0.0082265 | 0.008247 | 0.0082679 | 0.0082893 | 0.0083112 | 0.008334 | 0.0083634 | 0.0083986 | 0.008433 | 0.0084582 | 0.0084757 | 0.0084918 | 0.0085077 | 0.008523 | 0.0085376 | 0.0085516 | 0.0085647 | 0.0085769 | 0.0085881 | 0.0085983 | 0.0086074 | 0.0086153 | 0.0086243 | 0.0086321 | 0.0086385 | 0.0086432 | 0.0086458 | 0.0086462 | 0.0086438 | 0.0086379 | 0.0086278 | 0.0086122 | 0.0085892 | 0.0085648 | 0.0085317 | 0.008481 | 0.0084049 | 0.0083079 | 0.0081609 | 0.007936
Cd_induced |  | 0.010279 | 0.010263 | 0.010314 | 0.010352 | 0.010382 | 0.010405 | 0.010424 | 0.010439 | 0.010451 | 0.010461 | 0.010469 | 0.010476 | 0.010482 | 0.010487 | 0.01049 | 0.010493 | 0.010495 | 0.010496 | 0.01049 | 0.010397 | 0.010301 | 0.010213 | 0.010124 | 0.010034 | 0.0099428 | 0.0098504 | 0.009757 | 0.0096627 | 0.0095676 | 0.0094718 | 0.0093752 | 0.0092778 | 0.0091798 | 0.0090812 | 0.0089821 | 0.0088825 | 0.0087826 | 0.0086825 | 0.0085827 | 0.0084835 | 0.0083856 | 0.0082903 | 0.0081997 | 0.008118 | 0.0080545 | 0.0080329 | 0.008129 | 0.008685 | 0.013376 | -0.025506
Cd |  | 0.018411 | 0.018396 | 0.018453 | 0.0185 | 0.018539 | 0.018571 | 0.018599 | 0.018623 | 0.018644 | 0.018667 | 0.018696 | 0.018723 | 0.01875 | 0.018776 | 0.018801 | 0.018827 | 0.018859 | 0.018895 | 0.018923 | 0.018855 | 0.018777 | 0.018705 | 0.018632 | 0.018557 | 0.01848 | 0.018402 | 0.018322 | 0.01824 | 0.018156 | 0.01807 | 0.017983 | 0.017893 | 0.017804 | 0.017713 | 0.017621 | 0.017526 | 0.017428 | 0.017329 | 0.017226 | 0.017121 | 0.017013 | 0.016903 | 0.016789 | 0.016683 | 0.016586 | 0.016514 | 0.016534 | 0.016993 | 0.021537 | -0.01757
Drag | N | 1131.4102 | 1100.7255 | 1074.3505 | 1047.1889 | 1019.4058 | 991.1688 | 962.5875 | 933.7389 | 904.6789 | 875.6479 | 846.7745 | 817.7566 | 788.6142 | 759.3637 | 730.0187 | 700.5908 | 671.2865 | 642.0422 | 612.4085 | 594.967 | 582.8791 | 571.0862 | 559.3129 | 547.5627 | 535.8396 | 524.1441 | 512.4769 | 500.844 | 489.2468 | 477.6871 | 466.1662 | 454.6856 | 443.309 | 431.9815 | 420.6977 | 409.4583 | 398.2639 | 387.1147 | 376.011 | 364.9527 | 353.941 | 342.9793 | 332.0785 | 321.4394 | 311.0857 | 301.2748 | 293.1759 | 292.6139 | 359.8414 | -284.5548
Alpha = 10.0 deg
Cd_parasite |  | 0.0091856 | 0.0092413 | 0.0093515 | 0.0094628 | 0.0095832 | 0.0097112 | 0.0098395 | 0.0099689 | 0.010115 | 0.010261 | 0.01041 | 0.010574 | 0.010748 | 0.010928 | 0.011122 | 0.01134 | 0.011569 | 0.011827 | 0.012093 | 0.012208 | 0.01224 | 0.012269 | 0.012301 | 0.012334 | 0.012367 | 0.0124 | 0.012432 | 0.012462 | 0.012491 | 0.012517 | 0.01254 | 0.012559 | 0.012575 | 0.012586 | 0.012591 | 0.01259 | 0.01258 | 0.012562 | 0.012535 | 0.012491 | 0.012427 | 0.012335 | 0.012205 | 0.012038 | 0.011803 | 0.011479 | 0.011022 | 0.010371 | 0.0094511 | 0.007936
Cd_induced |  | 0.021564 | 0.021531 | 0.021647 | 0.021736 | 0.021807 | 0.021865 | 0.021914 | 0.021955 | 0.02199 | 0.022021 | 0.022049 | 0.022073 | 0.022095 | 0.022115 | 0.022134 | 0.022151 | 0.022167 | 0.022183 | 0.022181 | 0.022067 | 0.021987 | 0.02193 | 0.021871 | 0.02181 | 0.021747 | 0.021683 | 0.021618 | 0.021551 | 0.021483 | 0.021414 | 0.021343 | 0.021272 | 0.0212 | 0.021127 | 0.021054 | 0.020979 | 0.020905 | 0.020831 | 0.020757 | 0.020685 | 0.020617 | 0.020554 | 0.020502 | 0.02047 | 0.02048 | 0.020589 | 0.020979 | 0.022481 | 0.034026 | -0.060031
Cd |  | 0.030749 | 0.030773 | 0.030998 | 0.031198 | 0.03139 | 0.031576 | 0.031753 | 0.031924 | 0.032105 | 0.032283 | 0.032459 | 0.032647 | 0.032843 | 0.033043 | 0.033256 | 0.033491 | 0.033737 | 0.034009 | 0.034274 | 0.034276 | 0.034228 | 0.034199 | 0.034172 | 0.034144 | 0.034115 | 0.034084 | 0.03405 | 0.034013 | 0.033973 | 0.03393 | 0.033883 | 0.033831 | 0.033775 | 0.033713 | 0.033645 | 0.033569 | 0.033485 | 0.033393 | 0.033292 | 0.033176 | 0.033043 | 0.032889 | 0.032707 | 0.032508 | 0.032284 | 0.032067 | 0.032001 | 0.032853 | 0.043477 | -0.052095
Drag | N | 1889.5968 | 1841.3042 | 1804.7094 | 1765.9518 | 1726.072 | 1685.2863 | 1643.4192 | 1600.6624 | 1557.8593 | 1514.3187 | 1470.1205 | 1425.8632 | 1381.3843 | 1336.3792 | 1291.2471 | 1246.2525 | 1200.8847 | 1155.6312 | 1109.2441 | 1081.5606 | 1062.5283 | 1044.1393 | 1025.8052 | 1007.4845 | 989.1558 | 970.8043 | 952.4101 | 933.9724 | 915.4871 | 896.9496 | 878.3549 | 859.6976 | 840.9712 | 822.1675 | 803.2765 | 784.2847 | 765.1747 | 745.9853 | 726.6772 | 707.1724 | 687.4228 | 667.3666 | 646.9307 | 626.3472 | 605.5016 | 585.0319 | 567.4356 | 565.721 | 726.4078 | -843.7255
PITCHING MOMENT
CM_ac |  | -0.13485
CM_alpha | 1/deg | 0
CM at alpha = 1.9999999999999998 deg |  | -0.13575
PITCHING MOMENT CURVE
Alpha | deg | -6.4329 | -5.6179 | -4.8029 | -3.9879 | -3.1729 | -2.3579 | -1.5429 | -0.72788 | 0.087122 | 0.90213 | 1.7171 | 2.5321 | 3.3471 | 4.1621 | 4.9771 | 5.7921 | 6.6072 | 7.4222 | 8.2372 | 9.0522 | 9.8672 | 10.6822 | 11.4972 | 12.3122 | 13.1272 | 13.9422 | 14.7572 | 15.5722 | 16.3872 | 17.2022 | 18.0172 | 18.8322 | 19.6472 | 20.4622
CM |  | -0.13456 | -0.13463 | -0.13471 | -0.13478 | -0.13486 | -0.13494 | -0.13501 | -0.13509 | -0.13517 | -0.12986 | -0.13424 | -0.13861 | -0.14298 | -0.14736 | -0.15173 | -0.1561 | -0.16047 | -0.16485 | -0.16922 | -0.17359 | -0.17796 | -0.18234 | -0.18671 | -0.19108 | -0.19545 | -0.19983 | -0.2042 | -0.20857 | -0.21295 | -0.21732 | -0.22169 | -0.22606 | -0.23044 | -0.23481
PITCHING MOMENT DISTRIBUTIONS
y stations | m | 0 | 0.35775 | 0.71551 | 1.0733 | 1.431 | 1.7888 | 2.1465 | 2.5043 | 2.862 | 3.2198 | 3.5775 | 3.9353 | 4.293 | 4.6508 | 5.0085 | 5.3663 | 5.7241 | 6.0818 | 6.4396 | 6.7973 | 7.1551 | 7.5128 | 7.8706 | 8.2283 | 8.5861 | 8.9438 | 9.3016 | 9.6593 | 10.0171 | 10.3749 | 10.7326 | 11.0904 | 11.4481 | 11.8059 | 12.1636 | 12.5214 | 12.8791 | 13.2369 | 13.5946 | 13.9524 | 14.3101 | 14.6679 | 15.0256 | 15.3834 | 15.7412 | 16.0989 | 16.4567 | 16.8144 | 17.1722 | 17.5299
eta stations |  | 0 | 0.020408 | 0.040816 | 0.061224 | 0.081633 | 0.10204 | 0.12245 | 0.14286 | 0.16327 | 0.18367 | 0.20408 | 0.22449 | 0.2449 | 0.26531 | 0.28571 | 0.30612 | 0.32653 | 0.34694 | 0.36735 | 0.38776 | 0.40816 | 0.42857 | 0.44898 | 0.46939 | 0.4898 | 0.5102 | 0.53061 | 0.55102 | 0.57143 | 0.59184 | 0.61224 | 0.63265 | 0.65306 | 0.67347 | 0.69388 | 0.71429 | 0.73469 | 0.7551 | 0.77551 | 0.79592 | 0.81633 | 0.83673 | 0.85714 | 0.87755 | 0.89796 | 0.91837 | 0.93878 | 0.95918 | 0.97959 | 1
Alpha = 0.0 deg
Cm |  | 0.031919 | 0.030286 | 0.030409 | 0.030104 | 0.029303 | 0.02795 | 0.02599 | 0.023369 | 0.020023 | 0.015883 | 0.010866 | 0.0048767 | -0.0021971 | -0.010489 | -0.02016 | -0.031402 | -0.044449 | -0.059588 | -0.077329 | -0.1023 | -0.12992 | -0.15812 | -0.18689 | -0.21625 | -0.2462 | -0.27672 | -0.30782 | -0.33949 | -0.37173 | -0.40451 | -0.43783 | -0.47168 | -0.50601 | -0.54079 | -0.57598 | -0.6115 | -0.64724 | -0.68306 | -0.71874 | -0.75398 | -0.78833 | -0.8211 | -0.85124 | -0.87711 | -0.89606 | -0.9036 | -0.89171 | -0.8449 | -0.72752 | 0
Moment | N | 13024.1631 | 11716.6806 | 11137.3936 | 10422.074 | 9573.6779 | 8602.6413 | 7522.483 | 6347.9649 | 5094.1901 | 3776.1368 | 2408.4206 | 1005.1809 | -419.9623 | -1853.9148 | -3284.0966 | -4698.4349 | -6085.4001 | -7434.1627 | -8751.6846 | -11006.3806 | -13527.6414 | -15925.3674 | -18197.7393 | -20344.3908 | -22364.6041 | -24257.5585 | -26022.5136 | -27658.9051 | -29166.2388 | -30544.1062 | -31792.1444 | -32909.9782 | -33897.1405 | -34752.9659 | -35476.4458 | -36066.0291 | -36519.343 | -36832.7924 | -37000.975 | -37015.8061 | -36865.1759 | -36530.8318 | -35984.9285 | -35184.1878 | -34059.5281 | -32496.4572 | -30294.5388 | -27070.4819 | -21944.2399 | 0
Alpha = 2.0 deg
Cm |  | 0.091611 | 0.089378 | 0.089552 | 0.089143 | 0.088059 | 0.086222 | 0.083559 | 0.079994 | 0.07544 | 0.069803 | 0.062968 | 0.054806 | 0.045161 | 0.033849 | 0.020649 | 0.0052946 | -0.012539 | -0.033254 | -0.057561 | -0.091944 | -0.1301 | -0.1692 | -0.20928 | -0.25037 | -0.29251 | -0.3357 | -0.37998 | -0.42537 | -0.47189 | -0.51954 | -0.56834 | -0.61829 | -0.66938 | -0.7216 | -0.77491 | -0.82922 | -0.88443 | -0.94034 | -0.99668 | -1.053 | -1.1087 | -1.1627 | -1.2134 | -1.2584 | -1.2934 | -1.3114 | -1.3 | -1.2346 | -1.0591 | 0
Moment | N | 37380.8557 | 34577.1066 | 32798.2661 | 30861.246 | 28769.8998 | 26538.342 | 24184.9168 | 21729.6752 | 19193.1345 | 16595.637 | 13957.0196 | 11296.4532 | 8632.3755 | 5982.473 | 3363.6825 | 792.1794 | -1716.7045 | -4148.7507 | -6514.4484 | -9892.0396 | -13546.6283 | -17042.1474 | -20377.8762 | -23554.389 | -26571.3243 | -29427.8626 | -32123.0072 | -34655.7488 | -37024.9929 | -39229.5809 | -41268.2438 | -43139.5258 | -44841.6706 | -46372.4632 | -47729.0088 | -48907.4229 | -49902.3941 | -50706.5523 | -51309.5436 | -51696.6427 | -51846.6237 | -51728.4006 | -51295.5588 | -50477.1027 | -49161.0439 | -47163.4098 | -44164.2711 | -39555.0825 | -31945.4859 | 0
Alpha = 10.0 deg
Cm |  | 0.33038 | 0.32575 | 0.32612 | 0.3253 | 0.32308 | 0.31931 | 0.31383 | 0.30649 | 0.29711 | 0.28548 | 0.27138 | 0.25452 | 0.23459 | 0.2112 | 0.18389 | 0.15208 | 0.1151 | 0.072082 | 0.021511 | -0.050514 | -0.13083 | -0.21356 | -0.29885 | -0.38686 | -0.47774 | -0.57163 | -0.66864 | -0.7689 | -0.87253 | -0.97964 | -1.0903 | -1.2047 | -1.3229 | -1.4449 | -1.5706 | -1.7001 | -1.8332 | -1.9695 | -2.1085 | -2.2492 | -2.3902 | -2.5291 | -2.6621 | -2.7833 | -2.8826 | -2.9427 | -2.933 | -2.7932 | -2.3854 | 0
Moment | N | 134807.6261 | 126018.8105 | 119441.7562 | 112617.9341 | 105554.7877 | 98281.1446 | 90834.652 | 83256.516 | 75588.9117 | 67873.6376 | 60151.4159 | 52461.5426 | 44841.7266 | 37328.0239 | 29954.7987 | 22754.6369 | 15758.0781 | 8992.8975 | 2434.4964 | -5434.6755 | -13622.5758 | -21509.2674 | -29098.4239 | -36394.3819 | -43398.2049 | -50109.0791 | -56524.9819 | -62643.1234 | -68460.0095 | -73971.4799 | -79172.6416 | -84057.716 | -88619.7908 | -92850.4527 | -96739.2608 | -100272.998 | -103434.5981 | -106201.5917 | -108543.818 | -110419.9894 | -111772.4148 | -112518.6759 | -112538.0801 | -111648.7623 | -109567.1073 | -105831.22 | -99643.2002 | -89493.4851 | -71950.47 | 0
HIGH LIFT
HIGH LIFT DEVICES EFFECTS (2D)
Delta Cl0 (each flap) |  | 1.9735 | 2.2376
Delta Cl0 (total) |  | 4.2112
Delta Clmax (each flap) |  | 1.6015 | 1.8787
Delta Clmax (all flaps) |  | 3.4803
Delta Clmax (each slat) |  | 0.67155 | 0.8053 | 0.8363 | 0.85262
Delta Clmax (all slats) |  | 3.1658
HIGH LIFT DEVICES EFFECTS (3D)
Delta CL0 (each flap) |  | 0.49612 | 0.56031
Delta CL0 (total) |  | 1.0564
Delta CLmax (each flap) |  | 0.45318 | 0.50705
Delta CLmax (all flaps) |  | 0.96023
Delta CLmax (each slat) |  | 0.14967 | 0.11789 | 0.10387 | 0.086971
Delta CLmax (all slats) |  | 0.4584
Delta CD0 (each flap) |  | 0.019174 | 0.031555
Delta CD0 (total) |  | 0.050728
Delta CM_c/4 (each flap) |  | -0.14994 | -0.21981
Delta CM_c/4 (total) |  | -0.36975
GLOBAL HIGH LIFT EFFECTS
Alpha stall (High Lift) |  | 23.2177
Alpha star (High Lift) |  | 16.5782
CL_max (High Lift) |  | 3.0317
CL_star (High Lift) |  | 2.781
CL_alpha (High Lift) | 1/deg | 0.082333
HIGH LIFT CURVE
Alpha | deg | -8 | -7.0909 | -6.1818 | -5.2727 | -4.3636 | -3.4545 | -2.5455 | -1.6364 | -0.72727 | 0.18182 | 1.0909 | 2 | 2.9091 | 3.8182 | 4.7273 | 5.6364 | 6.5455 | 7.4545 | 8.3636 | 9.2727 | 10.1818 | 11.0909 | 12 | 12.9091 | 13.8182 | 14.7273 | 15.6364 | 16.5455 | 17.4545 | 18.3636 | 19.2727 | 20.1818 | 21.0909 | 22
CL |  | 0.75744 | 0.83229 | 0.90713 | 0.98198 | 1.0568 | 1.1317 | 1.2065 | 1.2814 | 1.3562 | 1.4311 | 1.5059 | 1.5808 | 1.6556 | 1.7305 | 1.8053 | 1.8802 | 1.955 | 2.0299 | 2.1047 | 2.1796 | 2.2544 | 2.3293 | 2.4041 | 2.4789 | 2.5538 | 2.6286 | 2.7035 | 2.7783 | 2.8518 | 2.9174 | 2.9695 | 3.0055 | 3.0253 | 3.0322
HIGH LIFT DRAG POLAR CURVE
CL |  | 0.75744 | 0.83229 | 0.90713 | 0.98198 | 1.0568 | 1.1317 | 1.2065 | 1.2814 | 1.3562 | 1.4311 | 1.5059 | 1.5808 | 1.6556 | 1.7305 | 1.8053 | 1.8802 | 1.955 | 2.0299 | 2.1047 | 2.1796 | 2.2544 | 2.3293 | 2.4041 | 2.4789 | 2.5538 | 2.6286 | 2.7035 | 2.7783 | 2.8518 | 2.9174 | 2.9695 | 3.0055 | 3.0253 | 3.0322
CD |  | 0.079193 | 0.078999 | 0.078836 | 0.078698 | 0.078593 | 0.078526 | 0.078496 | 0.078494 | 0.078521 | 0.07858 | 0.078675 | 0.078803 | 0.078963 | 0.079154 | 0.079377 | 0.079635 | 0.079923 | 0.080243 | 0.080596 | 0.080984 | 0.081404 | 0.081855 | 0.082336 | 0.082852 | 0.083402 | 0.083983 | 0.084596 | 0.08524 | 0.085881 | 0.086272 | 0.086599 | 0.086887 | 0.087149 | 0.087385
HIGH LIFT PITCHING MOMENT CURVE
Alpha | deg | -8 | -7.0909 | -6.1818 | -5.2727 | -4.3636 | -3.4545 | -2.5455 | -1.6364 | -0.72727 | 0.18182 | 1.0909 | 2 | 2.9091 | 3.8182 | 4.7273 | 5.6364 | 6.5455 | 7.4545 | 8.3636 | 9.2727 | 10.1818 | 11.0909 | 12 | 12.9091 | 13.8182 | 14.7273 | 15.6364 | 16.5455 | 17.4545 | 18.3636 | 19.2727 | 20.1818 | 21.0909 | 22
CM |  | -0.5043 | -0.50438 | -0.50445 | -0.50453 | -0.50461 | -0.50468 | -0.50476 | -0.50484 | -0.50491 | -0.49961 | -0.50398 | -0.50836 | -0.51273 | -0.5171 | -0.52147 | -0.52585 | -0.53022 | -0.53459 | -0.53897 | -0.54334 | -0.54771 | -0.55208 | -0.55646 | -0.56083 | -0.5652 | -0.56957 | -0.57395 | -0.57832 | -0.58269 | -0.58706 | -0.59144 | -0.59581 | -0.60018 | -0.60456
CL (High Lift) at Alpha = 1.9999999999999998 deg |  | 1.5808
CD (High Lift) at Alpha = 1.9999999999999998 deg |  | 0.078719
CM (High Lift) at Alpha = 1.9999999999999998 deg |  | -0.5055

## HORIZONTAL_TAIL
Description | Unit | Value
GLOBAL DATA
Critical Mach Number |  | 0.83377
Aerodynamic Center (LRF) | m | 2.2705
Aerodynamic Center (MAC) |  | 0.24729
LIFT
CL_alpha | 1/deg | 0.069451
CL_zero |  | 0
CL_star |  | 0.76044
CL_max |  | 1.6423
Alpha_zero_lift | deg | 0
Alpha_star | deg | 10.9494
Alpha_stall | deg | 26.9581
CL at Alpha = -3.8741597480160204 deg |  | 0
LIFT CURVE
Alpha | deg | -8.9123 | -8.2823 | -7.6523 | -7.0222 | -6.3855 | -5.7622 | -5.1321 | -4.495 | -3.8508 | -3.1994 | -2.5406 | -1.8742 | -1.2 | -0.51814 | 0.17149 | 0.86924 | 1.575 | 2.2888 | 3.0105 | 3.7404 | 4.4785 | 5.2244 | 5.9785 | 6.7478 | 7.5462 | 8.3843 | 9.2674 | 10.1975 | 11.1674 | 12.1658 | 13.1784 | 14.1882 | 15.1924 | 16.1939
CL |  | -0.61897 | -0.57521 | -0.53146 | -0.4877 | -0.44348 | -0.40019 | -0.35643 | -0.31218 | -0.26744 | -0.2222 | -0.17645 | -0.13016 | -0.083341 | -0.035985 | 0.01191 | 0.060369 | 0.10939 | 0.15896 | 0.20908 | 0.25978 | 0.31103 | 0.36284 | 0.41521 | 0.46864 | 0.52409 | 0.58229 | 0.64363 | 0.70822 | 0.77559 | 0.84499 | 0.91561 | 0.98627 | 1.0566 | 1.1266
LIFT DISTRIBUTIONS
y stations | m | 0 | 0.12696 | 0.25393 | 0.38089 | 0.50786 | 0.63482 | 0.76178 | 0.88875 | 1.0157 | 1.1427 | 1.2696 | 1.3966 | 1.5236 | 1.6505 | 1.7775 | 1.9045 | 2.0314 | 2.1584 | 2.2853 | 2.4123 | 2.5393 | 2.6662 | 2.7932 | 2.9202 | 3.0471 | 3.1741 | 3.3011 | 3.428 | 3.555 | 3.682 | 3.8089 | 3.9359 | 4.0628 | 4.1898 | 4.3168 | 4.4437 | 4.5707 | 4.6977 | 4.8246 | 4.9516 | 5.0786 | 5.2055 | 5.3325 | 5.4594 | 5.5864 | 5.7134 | 5.8403 | 5.9673 | 6.0943 | 6.2212
eta stations |  | 0 | 0.020408 | 0.040816 | 0.061224 | 0.081633 | 0.10204 | 0.12245 | 0.14286 | 0.16327 | 0.18367 | 0.20408 | 0.22449 | 0.2449 | 0.26531 | 0.28571 | 0.30612 | 0.32653 | 0.34694 | 0.36735 | 0.38776 | 0.40816 | 0.42857 | 0.44898 | 0.46939 | 0.4898 | 0.5102 | 0.53061 | 0.55102 | 0.57143 | 0.59184 | 0.61224 | 0.63265 | 0.65306 | 0.67347 | 0.69388 | 0.71429 | 0.73469 | 0.7551 | 0.77551 | 0.79592 | 0.81633 | 0.83673 | 0.85714 | 0.87755 | 0.89796 | 0.91837 | 0.93878 | 0.95918 | 0.97959 | 1
Alpha = 0.0 deg
Cl |  | 0 | 0 | 0 | 0 | 0 | 0 | 0 | 0 | 0 | 0 | 0 | 0 | 0 | 0 | 0 | 0 | 0 | 0 | 0 | 0 | 0 | 0 | 0 | 0 | 0 | 0 | 0 | 0 | 0 | 0 | 0 | 0 | 0 | 0 | 0 | 0 | 0 | 0 | 0 | 0 | 0 | 0 | 0 | 0 | 0 | 0 | 0 | 0 | 0 | 0
Cl_additional |  | 0 | 0 | 0 | 0 | 0 | 0 | 0 | 0 | 0 | 0 | 0 | 0 | 0 | 0 | 0 | 0 | 0 | 0 | 0 | 0 | 0 | 0 | 0 | 0 | 0 | 0 | 0 | 0 | 0 | 0 | 0 | 0 | 0 | 0 | 0 | 0 | 0 | 0 | 0 | 0 | 0 | 0 | 0 | 0 | 0 | 0 | 0 | 0 | 0 | 0
Cl_basic |  | 0 | 0 | 0 | 0 | 0 | 0 | 0 | 0 | 0 | 0 | 0 | 0 | 0 | 0 | 0 | 0 | 0 | 0 | 0 | 0 | 0 | 0 | 0 | 0 | 0 | 0 | 0 | 0 | 0 | 0 | 0 | 0 | 0 | 0 | 0 | 0 | 0 | 0 | 0 | 0 | 0 | 0 | 0 | 0 | 0 | 0 | 0 | 0 | 0 | 0
cCl | m | 0 | 0 | 0 | 0 | 0 | 0 | 0 | 0 | 0 | 0 | 0 | 0 | 0 | 0 | 0 | 0 | 0 | 0 | 0 | 0 | 0 | 0 | 0 | 0 | 0 | 0 | 0 | 0 | 0 | 0 | 0 | 0 | 0 | 0 | 0 | 0 | 0 | 0 | 0 | 0 | 0 | 0 | 0 | 0 | 0 | 0 | 0 | 0 | 0 | 0
cCl_additional | m | 0 | 0 | 0 | 0 | 0 | 0 | 0 | 0 | 0 | 0 | 0 | 0 | 0 | 0 | 0 | 0 | 0 | 0 | 0 | 0 | 0 | 0 | 0 | 0 | 0 | 0 | 0 | 0 | 0 | 0 | 0 | 0 | 0 | 0 | 0 | 0 | 0 | 0 | 0 | 0 | 0 | 0 | 0 | 0 | 0 | 0 | 0 | 0 | 0 | 0
cCl_basic | m | 0 | 0 | 0 | 0 | 0 | 0 | 0 | 0 | 0 | 0 | 0 | 0 | 0 | 0 | 0 | 0 | 0 | 0 | 0 | 0 | 0 | 0 | 0 | 0 | 0 | 0 | 0 | 0 | 0 | 0 | 0 | 0 | 0 | 0 | 0 | 0 | 0 | 0 | 0 | 0 | 0 | 0 | 0 | 0 | 0 | 0 | 0 | 0 | 0 | 0
Gamma |  | 0 | 0 | 0 | 0 | 0 | 0 | 0 | 0 | 0 | 0 | 0 | 0 | 0 | 0 | 0 | 0 | 0 | 0 | 0 | 0 | 0 | 0 | 0 | 0 | 0 | 0 | 0 | 0 | 0 | 0 | 0 | 0 | 0 | 0 | 0 | 0 | 0 | 0 | 0 | 0 | 0 | 0 | 0 | 0 | 0 | 0 | 0 | 0 | 0 | 0
Gamma_additional |  | 0 | 0 | 0 | 0 | 0 | 0 | 0 | 0 | 0 | 0 | 0 | 0 | 0 | 0 | 0 | 0 | 0 | 0 | 0 | 0 | 0 | 0 | 0 | 0 | 0 | 0 | 0 | 0 | 0 | 0 | 0 | 0 | 0 | 0 | 0 | 0 | 0 | 0 | 0 | 0 | 0 | 0 | 0 | 0 | 0 | 0 | 0 | 0 | 0 | 0
Gamma_basic |  | 0 | 0 | 0 | 0 | 0 | 0 | 0 | 0 | 0 | 0 | 0 | 0 | 0 | 0 | 0 | 0 | 0 | 0 | 0 | 0 | 0 | 0 | 0 | 0 | 0 | 0 | 0 | 0 | 0 | 0 | 0 | 0 | 0 | 0 | 0 | 0 | 0 | 0 | 0 | 0 | 0 | 0 | 0 | 0 | 0 | 0 | 0 | 0 | 0 | 0
Wing load | N | 0 | 0 | 0 | 0 | 0 | 0 | 0 | 0 | 0 | 0 | 0 | 0 | 0 | 0 | 0 | 0 | 0 | 0 | 0 | 0 | 0 | 0 | 0 | 0 | 0 | 0 | 0 | 0 | 0 | 0 | 0 | 0 | 0 | 0 | 0 | 0 | 0 | 0 | 0 | 0 | 0 | 0 | 0 | 0 | 0 | 0 | 0 | 0 | 0 | 0
Additional load | N | 0 | 0 | 0 | 0 | 0 | 0 | 0 | 0 | 0 | 0 | 0 | 0 | 0 | 0 | 0 | 0 | 0 | 0 | 0 | 0 | 0 | 0 | 0 | 0 | 0 | 0 | 0 | 0 | 0 | 0 | 0 | 0 | 0 | 0 | 0 | 0 | 0 | 0 | 0 | 0 | 0 | 0 | 0 | 0 | 0 | 0 | 0 | 0 | 0 | 0
Basic load | N | 0 | 0 | 0 | 0 | 0 | 0 | 0 | 0 | 0 | 0 | 0 | 0 | 0 | 0 | 0 | 0 | 0 | 0 | 0 | 0 | 0 | 0 | 0 | 0 | 0 | 0 | 0 | 0 | 0 | 0 | 0 | 0 | 0 | 0 | 0 | 0 | 0 | 0 | 0 | 0 | 0 | 0 | 0 | 0 | 0 | 0 | 0 | 0 | 0 | 0
Alpha = 2.0 deg
Cl |  | 0.11855 | 0.11937 | 0.12101 | 0.12267 | 0.12434 | 0.126 | 0.12764 | 0.12925 | 0.13084 | 0.1324 | 0.13393 | 0.13543 | 0.1369 | 0.13833 | 0.13973 | 0.1411 | 0.14243 | 0.14373 | 0.14499 | 0.14622 | 0.1474 | 0.14854 | 0.14964 | 0.15069 | 0.1517 | 0.15264 | 0.15353 | 0.15435 | 0.15509 | 0.15575 | 0.15632 | 0.15678 | 0.15711 | 0.1573 | 0.15732 | 0.15714 | 0.15672 | 0.15602 | 0.15497 | 0.1535 | 0.1515 | 0.14885 | 0.14536 | 0.14079 | 0.13479 | 0.12683 | 0.11608 | 0.10106 | 0.078387 | 0
Cl_additional |  | 0.11855 | 0.11937 | 0.12101 | 0.12267 | 0.12434 | 0.126 | 0.12764 | 0.12925 | 0.13084 | 0.1324 | 0.13393 | 0.13543 | 0.1369 | 0.13833 | 0.13973 | 0.1411 | 0.14243 | 0.14373 | 0.14499 | 0.14622 | 0.1474 | 0.14854 | 0.14964 | 0.15069 | 0.1517 | 0.15264 | 0.15353 | 0.15435 | 0.15509 | 0.15575 | 0.15632 | 0.15678 | 0.15711 | 0.1573 | 0.15732 | 0.15714 | 0.15672 | 0.15602 | 0.15497 | 0.1535 | 0.1515 | 0.14885 | 0.14536 | 0.14079 | 0.13479 | 0.12683 | 0.11608 | 0.10106 | 0.078387 | 0
Cl_basic |  | 0 | 0 | 0 | 0 | 0 | 0 | 0 | 0 | 0 | 0 | 0 | 0 | 0 | 0 | 0 | 0 | 0 | 0 | 0 | 0 | 0 | 0 | 0 | 0 | 0 | 0 | 0 | 0 | 0 | 0 | 0 | 0 | 0 | 0 | 0 | 0 | 0 | 0 | 0 | 0 | 0 | 0 | 0 | 0 | 0 | 0 | 0 | 0 | 0 | 0
cCl | m | 0.39833 | 0.3961 | 0.39646 | 0.39678 | 0.39698 | 0.397 | 0.39683 | 0.39644 | 0.39584 | 0.39502 | 0.39398 | 0.39273 | 0.39125 | 0.38956 | 0.38766 | 0.38555 | 0.38323 | 0.38071 | 0.37799 | 0.37506 | 0.37193 | 0.3686 | 0.36507 | 0.36133 | 0.35739 | 0.35323 | 0.34885 | 0.34426 | 0.33943 | 0.33436 | 0.32903 | 0.32344 | 0.31755 | 0.31135 | 0.30481 | 0.29789 | 0.29054 | 0.28271 | 0.27433 | 0.2653 | 0.25551 | 0.24482 | 0.233 | 0.21978 | 0.20477 | 0.18737 | 0.16664 | 0.14085 | 0.10597 | 0
cCl_additional | m | 0.39833 | 0.3961 | 0.39646 | 0.39678 | 0.39698 | 0.397 | 0.39683 | 0.39644 | 0.39584 | 0.39502 | 0.39398 | 0.39273 | 0.39125 | 0.38956 | 0.38766 | 0.38555 | 0.38323 | 0.38071 | 0.37799 | 0.37506 | 0.37193 | 0.3686 | 0.36507 | 0.36133 | 0.35739 | 0.35323 | 0.34885 | 0.34426 | 0.33943 | 0.33436 | 0.32903 | 0.32344 | 0.31755 | 0.31135 | 0.30481 | 0.29789 | 0.29054 | 0.28271 | 0.27433 | 0.2653 | 0.25551 | 0.24482 | 0.233 | 0.21978 | 0.20477 | 0.18737 | 0.16664 | 0.14085 | 0.10597 | 0
cCl_basic | m | 0.39833 | 0.3961 | 0.39646 | 0.39678 | 0.39698 | 0.397 | 0.39683 | 0.39644 | 0.39584 | 0.39502 | 0.39398 | 0.39273 | 0.39125 | 0.38956 | 0.38766 | 0.38555 | 0.38323 | 0.38071 | 0.37799 | 0.37506 | 0.37193 | 0.3686 | 0.36507 | 0.36133 | 0.35739 | 0.35323 | 0.34885 | 0.34426 | 0.33943 | 0.33436 | 0.32903 | 0.32344 | 0.31755 | 0.31135 | 0.30481 | 0.29789 | 0.29054 | 0.28271 | 0.27433 | 0.2653 | 0.25551 | 0.24482 | 0.233 | 0.21978 | 0.20477 | 0.18737 | 0.16664 | 0.14085 | 0.10597 | 0
Gamma |  | 11.5862 | 11.5915 | 11.6021 | 11.6115 | 11.6172 | 11.6179 | 11.6128 | 11.6016 | 11.584 | 11.5601 | 11.5297 | 11.4929 | 11.4498 | 11.4004 | 11.3448 | 11.283 | 11.2152 | 11.1415 | 11.0617 | 10.9761 | 10.8845 | 10.7871 | 10.6837 | 10.5744 | 10.459 | 10.3373 | 10.2093 | 10.0747 | 9.9334 | 9.785 | 9.6292 | 9.4655 | 9.2932 | 9.1118 | 8.9204 | 8.7178 | 8.5028 | 8.2737 | 8.0285 | 7.7645 | 7.4783 | 7.1654 | 6.8199 | 6.4335 | 5.9946 | 5.4861 | 4.8803 | 4.1273 | 3.1094 | 0
Gamma_additional |  | 11.5862 | 11.5915 | 11.6021 | 11.6115 | 11.6172 | 11.6179 | 11.6128 | 11.6016 | 11.584 | 11.5601 | 11.5297 | 11.4929 | 11.4498 | 11.4004 | 11.3448 | 11.283 | 11.2152 | 11.1415 | 11.0617 | 10.9761 | 10.8845 | 10.7871 | 10.6837 | 10.5744 | 10.459 | 10.3373 | 10.2093 | 10.0747 | 9.9334 | 9.785 | 9.6292 | 9.4655 | 9.2932 | 9.1118 | 8.9204 | 8.7178 | 8.5028 | 8.2737 | 8.0285 | 7.7645 | 7.4783 | 7.1654 | 6.8199 | 6.4335 | 5.9946 | 5.4861 | 4.8803 | 4.1273 | 3.1094 | 0
Gamma_basic |  | 0 | 0 | 0 | 0 | 0 | 0 | 0 | 0 | 0 | 0 | 0 | 0 | 0 | 0 | 0 | 0 | 0 | 0 | 0 | 0 | 0 | 0 | 0 | 0 | 0 | 0 | 0 | 0 | 0 | 0 | 0 | 0 | 0 | 0 | 0 | 0 | 0 | 0 | 0 | 0 | 0 | 0 | 0 | 0 | 0 | 0 | 0 | 0 | 0 | 0
Wing load | N | 3686.4837 | 3665.8166 | 3669.1926 | 3672.1668 | 3673.9588 | 3674.1628 | 3672.5531 | 3669.0048 | 3663.4533 | 3655.8712 | 3646.2541 | 3634.612 | 3620.9631 | 3605.3299 | 3587.7365 | 3568.2065 | 3546.7617 | 3523.4211 | 3498.1995 | 3471.1074 | 3442.1498 | 3411.3254 | 3378.6263 | 3344.0364 | 3307.5309 | 3269.0621 | 3228.5801 | 3186.0351 | 3141.3493 | 3094.4259 | 3045.1453 | 2993.3601 | 2938.8898 | 2881.5125 | 2820.9557 | 2756.8826 | 2688.8755 | 2616.4121 | 2538.8345 | 2455.3039 | 2364.7385 | 2265.72 | 2156.353 | 2034.0402 | 1895.1023 | 1734.0716 | 1542.1961 | 1303.5469 | 980.7005 | 0
Additional load | N | 3686.4837 | 3665.8166 | 3669.1926 | 3672.1668 | 3673.9588 | 3674.1628 | 3672.5531 | 3669.0048 | 3663.4533 | 3655.8712 | 3646.2541 | 3634.612 | 3620.9631 | 3605.3299 | 3587.7365 | 3568.2065 | 3546.7617 | 3523.4211 | 3498.1995 | 3471.1074 | 3442.1498 | 3411.3254 | 3378.6263 | 3344.0364 | 3307.5309 | 3269.0621 | 3228.5801 | 3186.0351 | 3141.3493 | 3094.4259 | 3045.1453 | 2993.3601 | 2938.8898 | 2881.5125 | 2820.9557 | 2756.8826 | 2688.8755 | 2616.4121 | 2538.8345 | 2455.3039 | 2364.7385 | 2265.72 | 2156.353 | 2034.0402 | 1895.1023 | 1734.0716 | 1542.1961 | 1303.5469 | 980.7005 | 0
Basic load | N | 0 | 0 | 0 | 0 | 0 | 0 | 0 | 0 | 0 | 0 | 0 | 0 | 0 | 0 | 0 | 0 | 0 | 0 | 0 | 0 | 0 | 0 | 0 | 0 | 0 | 0 | 0 | 0 | 0 | 0 | 0 | 0 | 0 | 0 | 0 | 0 | 0 | 0 | 0 | 0 | 0 | 0 | 0 | 0 | 0 | 0 | 0 | 0 | 0 | 0
Alpha = 10.0 deg
Cl |  | 0.59276 | 0.59686 | 0.60504 | 0.61337 | 0.62171 | 0.63 | 0.63819 | 0.64627 | 0.65422 | 0.66202 | 0.66967 | 0.67716 | 0.6845 | 0.69167 | 0.69867 | 0.70551 | 0.71217 | 0.71866 | 0.72496 | 0.73108 | 0.737 | 0.74272 | 0.74821 | 0.75347 | 0.75848 | 0.76322 | 0.76764 | 0.77174 | 0.77546 | 0.77876 | 0.78159 | 0.78388 | 0.78555 | 0.78649 | 0.78658 | 0.78568 | 0.7836 | 0.78008 | 0.77484 | 0.76749 | 0.75752 | 0.74426 | 0.72682 | 0.70397 | 0.67395 | 0.63414 | 0.58041 | 0.50532 | 0.39194 | 0
Cl_additional |  | 0.59276 | 0.59686 | 0.60504 | 0.61337 | 0.62171 | 0.63 | 0.63819 | 0.64627 | 0.65422 | 0.66202 | 0.66967 | 0.67716 | 0.6845 | 0.69167 | 0.69867 | 0.70551 | 0.71217 | 0.71866 | 0.72496 | 0.73108 | 0.737 | 0.74272 | 0.74821 | 0.75347 | 0.75848 | 0.76322 | 0.76764 | 0.77174 | 0.77546 | 0.77876 | 0.78159 | 0.78388 | 0.78555 | 0.78649 | 0.78658 | 0.78568 | 0.7836 | 0.78008 | 0.77484 | 0.76749 | 0.75752 | 0.74426 | 0.72682 | 0.70397 | 0.67395 | 0.63414 | 0.58041 | 0.50532 | 0.39194 | 0
Cl_basic |  | 0 | 0 | 0 | 0 | 0 | 0 | 0 | 0 | 0 | 0 | 0 | 0 | 0 | 0 | 0 | 0 | 0 | 0 | 0 | 0 | 0 | 0 | 0 | 0 | 0 | 0 | 0 | 0 | 0 | 0 | 0 | 0 | 0 | 0 | 0 | 0 | 0 | 0 | 0 | 0 | 0 | 0 | 0 | 0 | 0 | 0 | 0 | 0 | 0 | 0
cCl | m | 1.9917 | 1.9805 | 1.9823 | 1.9839 | 1.9849 | 1.985 | 1.9841 | 1.9822 | 1.9792 | 1.9751 | 1.9699 | 1.9636 | 1.9563 | 1.9478 | 1.9383 | 1.9278 | 1.9162 | 1.9036 | 1.8899 | 1.8753 | 1.8597 | 1.843 | 1.8253 | 1.8066 | 1.7869 | 1.7661 | 1.7443 | 1.7213 | 1.6971 | 1.6718 | 1.6452 | 1.6172 | 1.5878 | 1.5568 | 1.524 | 1.4894 | 1.4527 | 1.4135 | 1.3716 | 1.3265 | 1.2776 | 1.2241 | 1.165 | 1.0989 | 1.0238 | 0.93685 | 0.83319 | 0.70425 | 0.52983 | 0
cCl_additional | m | 1.9917 | 1.9805 | 1.9823 | 1.9839 | 1.9849 | 1.985 | 1.9841 | 1.9822 | 1.9792 | 1.9751 | 1.9699 | 1.9636 | 1.9563 | 1.9478 | 1.9383 | 1.9278 | 1.9162 | 1.9036 | 1.8899 | 1.8753 | 1.8597 | 1.843 | 1.8253 | 1.8066 | 1.7869 | 1.7661 | 1.7443 | 1.7213 | 1.6971 | 1.6718 | 1.6452 | 1.6172 | 1.5878 | 1.5568 | 1.524 | 1.4894 | 1.4527 | 1.4135 | 1.3716 | 1.3265 | 1.2776 | 1.2241 | 1.165 | 1.0989 | 1.0238 | 0.93685 | 0.83319 | 0.70425 | 0.52983 | 0
cCl_basic | m | 1.9917 | 1.9805 | 1.9823 | 1.9839 | 1.9849 | 1.985 | 1.9841 | 1.9822 | 1.9792 | 1.9751 | 1.9699 | 1.9636 | 1.9563 | 1.9478 | 1.9383 | 1.9278 | 1.9162 | 1.9036 | 1.8899 | 1.8753 | 1.8597 | 1.843 | 1.8253 | 1.8066 | 1.7869 | 1.7661 | 1.7443 | 1.7213 | 1.6971 | 1.6718 | 1.6452 | 1.6172 | 1.5878 | 1.5568 | 1.524 | 1.4894 | 1.4527 | 1.4135 | 1.3716 | 1.3265 | 1.2776 | 1.2241 | 1.165 | 1.0989 | 1.0238 | 0.93685 | 0.83319 | 0.70425 | 0.52983 | 0
Gamma |  | 57.9308 | 57.9573 | 58.0106 | 58.0577 | 58.086 | 58.0893 | 58.0639 | 58.0079 | 57.9202 | 57.8005 | 57.6485 | 57.4646 | 57.2489 | 57.0018 | 56.7238 | 56.4151 | 56.0762 | 55.7073 | 55.3087 | 54.8804 | 54.4227 | 53.9355 | 53.4186 | 52.8719 | 52.2948 | 51.6866 | 51.0464 | 50.3737 | 49.6671 | 48.9252 | 48.1461 | 47.3273 | 46.4662 | 45.5591 | 44.6018 | 43.589 | 42.5141 | 41.3687 | 40.1427 | 38.8227 | 37.3916 | 35.8271 | 34.0993 | 32.1673 | 29.9731 | 27.4305 | 24.4017 | 20.6363 | 15.5469 | 0
Gamma_additional |  | 57.9308 | 57.9573 | 58.0106 | 58.0577 | 58.086 | 58.0893 | 58.0639 | 58.0079 | 57.9202 | 57.8005 | 57.6485 | 57.4646 | 57.2489 | 57.0018 | 56.7238 | 56.4151 | 56.0762 | 55.7073 | 55.3087 | 54.8804 | 54.4227 | 53.9355 | 53.4186 | 52.8719 | 52.2948 | 51.6866 | 51.0464 | 50.3737 | 49.6671 | 48.9252 | 48.1461 | 47.3273 | 46.4662 | 45.5591 | 44.6018 | 43.589 | 42.5141 | 41.3687 | 40.1427 | 38.8227 | 37.3916 | 35.8271 | 34.0993 | 32.1673 | 29.9731 | 27.4305 | 24.4017 | 20.6363 | 15.5469 | 0
Gamma_basic |  | 0 | 0 | 0 | 0 | 0 | 0 | 0 | 0 | 0 | 0 | 0 | 0 | 0 | 0 | 0 | 0 | 0 | 0 | 0 | 0 | 0 | 0 | 0 | 0 | 0 | 0 | 0 | 0 | 0 | 0 | 0 | 0 | 0 | 0 | 0 | 0 | 0 | 0 | 0 | 0 | 0 | 0 | 0 | 0 | 0 | 0 | 0 | 0 | 0 | 0
Wing load | N | 18432.4186 | 18329.0829 | 18345.9629 | 18360.8339 | 18369.7939 | 18370.8138 | 18362.7653 | 18345.0239 | 18317.2664 | 18279.3558 | 18231.2705 | 18173.0601 | 18104.8157 | 18026.6497 | 17938.6826 | 17841.0325 | 17733.8087 | 17617.1053 | 17490.9975 | 17355.537 | 17210.7488 | 17056.6271 | 16893.1314 | 16720.182 | 16537.6546 | 16345.3106 | 16142.9005 | 15930.1753 | 15706.7465 | 15472.1297 | 15225.7264 | 14966.8005 | 14694.4488 | 14407.5626 | 14104.7784 | 13784.413 | 13444.3773 | 13082.0607 | 12694.1723 | 12276.5195 | 11823.6924 | 11328.5999 | 10781.7648 | 10170.2011 | 9475.5115 | 8670.3581 | 7710.9807 | 6517.7347 | 4903.5025 | 0
Additional load | N | 18432.4186 | 18329.0829 | 18345.9629 | 18360.8339 | 18369.7939 | 18370.8138 | 18362.7653 | 18345.0239 | 18317.2664 | 18279.3558 | 18231.2705 | 18173.0601 | 18104.8157 | 18026.6497 | 17938.6826 | 17841.0325 | 17733.8087 | 17617.1053 | 17490.9975 | 17355.537 | 17210.7488 | 17056.6271 | 16893.1314 | 16720.182 | 16537.6546 | 16345.3106 | 16142.9005 | 15930.1753 | 15706.7465 | 15472.1297 | 15225.7264 | 14966.8005 | 14694.4488 | 14407.5626 | 14104.7784 | 13784.413 | 13444.3773 | 13082.0607 | 12694.1723 | 12276.5195 | 11823.6924 | 11328.5999 | 10781.7648 | 10170.2011 | 9475.5115 | 8670.3581 | 7710.9807 | 6517.7347 | 4903.5025 | 0
Basic load | N | 0 | 0 | 0 | 0 | 0 | 0 | 0 | 0 | 0 | 0 | 0 | 0 | 0 | 0 | 0 | 0 | 0 | 0 | 0 | 0 | 0 | 0 | 0 | 0 | 0 | 0 | 0 | 0 | 0 | 0 | 0 | 0 | 0 | 0 | 0 | 0 | 0 | 0 | 0 | 0 | 0 | 0 | 0 | 0 | 0 | 0 | 0 | 0 | 0 | 0
DRAG
CD_zero |  | 0.007403
Oswald factor |  | 0.76804
CD_induced at Alpha = -3.8741597480160204 deg |  | 0.0056567
CD_wave |  | 0
CD at alpha = -3.8741597480160204 deg |  | 0.011403
DRAG POLAR CURVE
CL |  | -0.61897 | -0.57521 | -0.53146 | -0.4877 | -0.44348 | -0.40019 | -0.35643 | -0.31218 | -0.26744 | -0.2222 | -0.17645 | -0.13016 | -0.083341 | -0.035985 | 0.01191 | 0.060369 | 0.10939 | 0.15896 | 0.20908 | 0.25978 | 0.31103 | 0.36284 | 0.41521 | 0.46864 | 0.52409 | 0.58229 | 0.64363 | 0.70822 | 0.77559 | 0.84499 | 0.91561 | 0.98627 | 1.0566 | 1.1266
CD |  | 0.012509 | 0.012321 | 0.012147 | 0.011988 | 0.011845 | 0.011716 | 0.0116 | 0.011494 | 0.0114 | 0.011318 | 0.011248 | 0.011204 | 0.011168 | 0.011154 | 0.011148 | 0.011161 | 0.011186 | 0.011228 | 0.011296 | 0.011385 | 0.011492 | 0.011617 | 0.011759 | 0.011925 | 0.012119 | 0.01235 | 0.01262 | 0.012932 | 0.013286 | 0.013684 | 0.014126 | 0.0146 | 0.015106 | 0.015645
DRAG DISTRIBUTIONS
y stations | m | 0 | 0.12696 | 0.25393 | 0.38089 | 0.50786 | 0.63482 | 0.76178 | 0.88875 | 1.0157 | 1.1427 | 1.2696 | 1.3966 | 1.5236 | 1.6505 | 1.7775 | 1.9045 | 2.0314 | 2.1584 | 2.2853 | 2.4123 | 2.5393 | 2.6662 | 2.7932 | 2.9202 | 3.0471 | 3.1741 | 3.3011 | 3.428 | 3.555 | 3.682 | 3.8089 | 3.9359 | 4.0628 | 4.1898 | 4.3168 | 4.4437 | 4.5707 | 4.6977 | 4.8246 | 4.9516 | 5.0786 | 5.2055 | 5.3325 | 5.4594 | 5.5864 | 5.7134 | 5.8403 | 5.9673 | 6.0943 | 6.2212
eta stations |  | 0 | 0.020408 | 0.040816 | 0.061224 | 0.081633 | 0.10204 | 0.12245 | 0.14286 | 0.16327 | 0.18367 | 0.20408 | 0.22449 | 0.2449 | 0.26531 | 0.28571 | 0.30612 | 0.32653 | 0.34694 | 0.36735 | 0.38776 | 0.40816 | 0.42857 | 0.44898 | 0.46939 | 0.4898 | 0.5102 | 0.53061 | 0.55102 | 0.57143 | 0.59184 | 0.61224 | 0.63265 | 0.65306 | 0.67347 | 0.69388 | 0.71429 | 0.73469 | 0.7551 | 0.77551 | 0.79592 | 0.81633 | 0.83673 | 0.85714 | 0.87755 | 0.89796 | 0.91837 | 0.93878 | 0.95918 | 0.97959 | 1
Alpha = 0.0 deg
Cd_parasite |  | 0.0055131 | 0.0055131 | 0.0055131 | 0.0055131 | 0.0055131 | 0.0055131 | 0.0055131 | 0.0055131 | 0.0055131 | 0.0055131 | 0.0055131 | 0.0055131 | 0.0055131 | 0.0055131 | 0.0055131 | 0.0055131 | 0.0055131 | 0.0055131 | 0.0055131 | 0.0055131 | 0.0055131 | 0.0055131 | 0.0055131 | 0.0055131 | 0.0055131 | 0.0055131 | 0.0055131 | 0.0055131 | 0.0055131 | 0.0055131 | 0.0055131 | 0.0055131 | 0.0055131 | 0.0055131 | 0.0055131 | 0.0055131 | 0.0055131 | 0.0055131 | 0.0055131 | 0.0055131 | 0.0055131 | 0.0055131 | 0.0055131 | 0.0055131 | 0.0055131 | 0.0055131 | 0.0055131 | 0.0055131 | 0.0055131 | 0.0055131
Cd_induced |  | 0 | 0 | 0 | 0 | 0 | 0 | 0 | 0 | 0 | 0 | 0 | 0 | 0 | 0 | 0 | 0 | 0 | 0 | 0 | 0 | 0 | 0 | 0 | 0 | 0 | 0 | 0 | 0 | 0 | 0 | 0 | 0 | 0 | 0 | 0 | 0 | 0 | 0 | 0 | 0 | 0 | 0 | 0 | 0 | 0 | 0 | 0 | 0 | 0 | 0
Cd |  | 0.0055131 | 0.0055131 | 0.0055131 | 0.0055131 | 0.0055131 | 0.0055131 | 0.0055131 | 0.0055131 | 0.0055131 | 0.0055131 | 0.0055131 | 0.0055131 | 0.0055131 | 0.0055131 | 0.0055131 | 0.0055131 | 0.0055131 | 0.0055131 | 0.0055131 | 0.0055131 | 0.0055131 | 0.0055131 | 0.0055131 | 0.0055131 | 0.0055131 | 0.0055131 | 0.0055131 | 0.0055131 | 0.0055131 | 0.0055131 | 0.0055131 | 0.0055131 | 0.0055131 | 0.0055131 | 0.0055131 | 0.0055131 | 0.0055131 | 0.0055131 | 0.0055131 | 0.0055131 | 0.0055131 | 0.0055131 | 0.0055131 | 0.0055131 | 0.0055131 | 0.0055131 | 0.0055131 | 0.0055131 | 0.0055131 | 0.0055131
Drag | N | 171.4369 | 171.4369 | 171.4369 | 171.4369 | 171.4369 | 171.4369 | 171.4369 | 171.4369 | 171.4369 | 171.4369 | 171.4369 | 171.4369 | 171.4369 | 171.4369 | 171.4369 | 171.4369 | 171.4369 | 171.4369 | 171.4369 | 171.4369 | 171.4369 | 171.4369 | 171.4369 | 171.4369 | 171.4369 | 171.4369 | 171.4369 | 171.4369 | 171.4369 | 171.4369 | 171.4369 | 171.4369 | 171.4369 | 171.4369 | 171.4369 | 171.4369 | 171.4369 | 171.4369 | 171.4369 | 171.4369 | 171.4369 | 171.4369 | 171.4369 | 171.4369 | 171.4369 | 171.4369 | 171.4369 | 171.4369 | 171.4369 | 171.4369
Alpha = 2.0 deg
Cd_parasite |  | 0.0055623 | 0.005563 | 0.0055644 | 0.0055658 | 0.0055672 | 0.0055686 | 0.00557 | 0.0055714 | 0.0055728 | 0.0055741 | 0.0055754 | 0.0055767 | 0.005578 | 0.0055792 | 0.0055804 | 0.0055816 | 0.0055827 | 0.0055838 | 0.0055849 | 0.005586 | 0.005587 | 0.005588 | 0.0055889 | 0.0055898 | 0.0055907 | 0.0055915 | 0.0055922 | 0.0055929 | 0.0055936 | 0.0055941 | 0.0055946 | 0.005595 | 0.0055953 | 0.0055955 | 0.0055955 | 0.0055953 | 0.005595 | 0.0055944 | 0.0055935 | 0.0055922 | 0.0055905 | 0.0055882 | 0.0055852 | 0.0055813 | 0.0055762 | 0.0055694 | 0.0055601 | 0.0055473 | 0.0055351 | 0.0055131
Cd_induced |  | 1.1082e-05 | 1.1011e-05 | 1.1184e-05 | 1.136e-05 | 1.1534e-05 | 1.1704e-05 | 1.1869e-05 | 1.203e-05 | 1.2187e-05 | 1.2339e-05 | 1.2488e-05 | 1.2632e-05 | 1.2772e-05 | 1.2908e-05 | 1.3041e-05 | 1.317e-05 | 1.3295e-05 | 1.3416e-05 | 1.3533e-05 | 1.3647e-05 | 1.3757e-05 | 1.3862e-05 | 1.3964e-05 | 1.4061e-05 | 1.4154e-05 | 1.424e-05 | 1.432e-05 | 1.4394e-05 | 1.4461e-05 | 1.4521e-05 | 1.4572e-05 | 1.4613e-05 | 1.4644e-05 | 1.4662e-05 | 1.4665e-05 | 1.4651e-05 | 1.4617e-05 | 1.4559e-05 | 1.4472e-05 | 1.435e-05 | 1.4187e-05 | 1.3973e-05 | 1.3696e-05 | 1.3344e-05 | 1.2901e-05 | 1.236e-05 | 1.1754e-05 | 1.1366e-05 | 1.4895e-05 | 0
Cd |  | 0.0055733 | 0.005574 | 0.0055755 | 0.0055771 | 0.0055788 | 0.0055803 | 0.0055819 | 0.0055835 | 0.005585 | 0.0055865 | 0.0055879 | 0.0055894 | 0.0055908 | 0.0055921 | 0.0055935 | 0.0055948 | 0.005596 | 0.0055973 | 0.0055985 | 0.0055996 | 0.0056007 | 0.0056018 | 0.0056029 | 0.0056039 | 0.0056048 | 0.0056057 | 0.0056066 | 0.0056073 | 0.005608 | 0.0056087 | 0.0056092 | 0.0056096 | 0.00561 | 0.0056101 | 0.0056101 | 0.00561 | 0.0056096 | 0.0056089 | 0.0056079 | 0.0056066 | 0.0056047 | 0.0056022 | 0.0055989 | 0.0055947 | 0.0055891 | 0.0055817 | 0.0055719 | 0.0055586 | 0.00555 | 0.0055131
Drag | N | 173.3095 | 171.1709 | 169.0605 | 166.9497 | 164.8377 | 162.724 | 160.6085 | 158.4912 | 156.3718 | 154.2505 | 152.1272 | 150.002 | 147.8748 | 145.7457 | 143.6147 | 141.4818 | 139.3471 | 137.2107 | 135.0724 | 132.9323 | 130.7904 | 128.6468 | 126.5014 | 124.3542 | 122.2052 | 120.0542 | 117.9014 | 115.7466 | 113.5898 | 111.4308 | 109.2696 | 107.1061 | 104.94 | 102.7712 | 100.5993 | 98.4242 | 96.2453 | 94.0623 | 91.8744 | 89.6809 | 87.4809 | 85.273 | 83.0554 | 80.8258 | 78.581 | 76.3163 | 74.0247 | 71.6963 | 69.4354 | 66.84
Alpha = 10.0 deg
Cd_parasite |  | 0.0067438 | 0.0067612 | 0.0067958 | 0.0068311 | 0.0068664 | 0.0069015 | 0.0069372 | 0.0069759 | 0.007014 | 0.0070514 | 0.0070881 | 0.007124 | 0.0071591 | 0.0071935 | 0.0072271 | 0.0072598 | 0.0072918 | 0.0073229 | 0.0073531 | 0.0073846 | 0.0074163 | 0.0074468 | 0.0074763 | 0.0075044 | 0.0075312 | 0.0075566 | 0.0075803 | 0.0076022 | 0.0076221 | 0.0076398 | 0.0076549 | 0.0076672 | 0.0076761 | 0.0076811 | 0.0076817 | 0.0076768 | 0.0076657 | 0.0076468 | 0.0076188 | 0.0075794 | 0.007526 | 0.0074551 | 0.007362 | 0.0072525 | 0.0071086 | 0.006919 | 0.0066916 | 0.006406 | 0.0060556 | 0.0055131
Cd_induced |  | 0.00027687 | 0.00027508 | 0.00027941 | 0.00028381 | 0.00028815 | 0.00029239 | 0.00029653 | 0.00030055 | 0.00030447 | 0.00030828 | 0.00031198 | 0.00031558 | 0.00031908 | 0.00032249 | 0.0003258 | 0.00032902 | 0.00033214 | 0.00033517 | 0.0003381 | 0.00034094 | 0.00034368 | 0.00034632 | 0.00034885 | 0.00035128 | 0.0003536 | 0.00035576 | 0.00035774 | 0.00035959 | 0.00036127 | 0.00036276 | 0.00036404 | 0.00036508 | 0.00036585 | 0.00036629 | 0.00036637 | 0.00036602 | 0.00036517 | 0.00036371 | 0.00036155 | 0.00035851 | 0.00035443 | 0.00034908 | 0.00034217 | 0.00033335 | 0.00032229 | 0.00030877 | 0.0002936 | 0.00028388 | 0.00037132 | 0
Cd |  | 0.0070207 | 0.0070363 | 0.0070753 | 0.0071149 | 0.0071545 | 0.0071939 | 0.0072337 | 0.0072765 | 0.0073185 | 0.0073597 | 0.0074001 | 0.0074396 | 0.0074782 | 0.007516 | 0.0075529 | 0.0075889 | 0.0076239 | 0.007658 | 0.0076912 | 0.0077255 | 0.0077599 | 0.0077932 | 0.0078251 | 0.0078557 | 0.0078848 | 0.0079123 | 0.007938 | 0.0079618 | 0.0079834 | 0.0080025 | 0.008019 | 0.0080323 | 0.0080419 | 0.0080474 | 0.008048 | 0.0080429 | 0.0080308 | 0.0080106 | 0.0079803 | 0.0079379 | 0.0078805 | 0.0078042 | 0.0077042 | 0.0075858 | 0.0074309 | 0.0072278 | 0.0069852 | 0.0066899 | 0.0064269 | 0.0055131
Drag | N | 218.3169 | 216.0779 | 214.5344 | 212.9813 | 211.398 | 209.7749 | 208.1365 | 206.5493 | 204.9078 | 203.2117 | 201.461 | 199.6562 | 197.7979 | 195.8868 | 193.9237 | 191.9092 | 189.844 | 187.7286 | 185.5635 | 183.3997 | 181.2126 | 178.9711 | 176.675 | 174.324 | 171.9176 | 169.4533 | 166.9298 | 164.3467 | 161.7015 | 158.9914 | 156.2129 | 153.3617 | 150.4328 | 147.4196 | 144.3145 | 141.1076 | 137.7871 | 134.3379 | 130.7412 | 126.9731 | 123.0027 | 118.7898 | 114.2847 | 109.592 | 104.4761 | 98.8227 | 92.8008 | 86.2873 | 80.407 | 66.84
PITCHING MOMENT
CM_ac |  | 0
CM_alpha | 1/deg | 0
CM at alpha = -3.8741597480160204 deg |  | 5.9214e-05
PITCHING MOMENT CURVE
Alpha | deg | -8.9123 | -8.2823 | -7.6523 | -7.0222 | -6.3855 | -5.7622 | -5.1321 | -4.495 | -3.8508 | -3.1994 | -2.5406 | -1.8742 | -1.2 | -0.51814 | 0.17149 | 0.86924 | 1.575 | 2.2888 | 3.0105 | 3.7404 | 4.4785 | 5.2244 | 5.9785 | 6.7478 | 7.5462 | 8.3843 | 9.2674 | 10.1975 | 11.1674 | 12.1658 | 13.1784 | 14.1882 | 15.1924 | 16.1939
CM |  | 0.00013622 | 0.00012659 | 0.00011696 | 0.00010733 | 9.7599e-05 | 8.8072e-05 | 7.8442e-05 | 6.8704e-05 | 5.8857e-05 | 4.89e-05 | 3.8832e-05 | 2.8645e-05 | 1.8341e-05 | 7.9195e-06 | -0.00015018 | -0.00076122 | -0.0013793 | -0.0020044 | -0.0026364 | -0.0032756 | -0.0039219 | -0.0045752 | -0.0052355 | -0.0059093 | -0.0066084 | -0.0073424 | -0.0081157 | -0.0089302 | -0.0097797 | -0.010654 | -0.011541 | -0.012425 | -0.013304 | -0.014182
PITCHING MOMENT DISTRIBUTIONS
y stations | m | 0 | 0.12696 | 0.25393 | 0.38089 | 0.50786 | 0.63482 | 0.76178 | 0.88875 | 1.0157 | 1.1427 | 1.2696 | 1.3966 | 1.5236 | 1.6505 | 1.7775 | 1.9045 | 2.0314 | 2.1584 | 2.2853 | 2.4123 | 2.5393 | 2.6662 | 2.7932 | 2.9202 | 3.0471 | 3.1741 | 3.3011 | 3.428 | 3.555 | 3.682 | 3.8089 | 3.9359 | 4.0628 | 4.1898 | 4.3168 | 4.4437 | 4.5707 | 4.6977 | 4.8246 | 4.9516 | 5.0786 | 5.2055 | 5.3325 | 5.4594 | 5.5864 | 5.7134 | 5.8403 | 5.9673 | 6.0943 | 6.2212
eta stations |  | 0 | 0.020408 | 0.040816 | 0.061224 | 0.081633 | 0.10204 | 0.12245 | 0.14286 | 0.16327 | 0.18367 | 0.20408 | 0.22449 | 0.2449 | 0.26531 | 0.28571 | 0.30612 | 0.32653 | 0.34694 | 0.36735 | 0.38776 | 0.40816 | 0.42857 | 0.44898 | 0.46939 | 0.4898 | 0.5102 | 0.53061 | 0.55102 | 0.57143 | 0.59184 | 0.61224 | 0.63265 | 0.65306 | 0.67347 | 0.69388 | 0.71429 | 0.73469 | 0.7551 | 0.77551 | 0.79592 | 0.81633 | 0.83673 | 0.85714 | 0.87755 | 0.89796 | 0.91837 | 0.93878 | 0.95918 | 0.97959 | 1
Alpha = 0.0 deg
Cm |  | 0 | 0 | 0 | 0 | 0 | 0 | 0 | 0 | 0 | 0 | 0 | 0 | 0 | 0 | 0 | 0 | 0 | 0 | 0 | 0 | 0 | 0 | 0 | 0 | 0 | 0 | 0 | 0 | 0 | 0 | 0 | 0 | 0 | 0 | 0 | 0 | 0 | 0 | 0 | 0 | 0 | 0 | 0 | 0 | 0 | 0 | 0 | 0 | 0 | 0
Moment | N | 0 | 0 | 0 | 0 | 0 | 0 | 0 | 0 | 0 | 0 | 0 | 0 | 0 | 0 | 0 | 0 | 0 | 0 | 0 | 0 | 0 | 0 | 0 | 0 | 0 | 0 | 0 | 0 | 0 | 0 | 0 | 0 | 0 | 0 | 0 | 0 | 0 | 0 | 0 | 0 | 0 | 0 | 0 | 0 | 0 | 0 | 0 | 0 | 0 | 0
Alpha = 2.0 deg
Cm |  | 0.050708 | 0.049225 | 0.047993 | 0.04667 | 0.045242 | 0.0437 | 0.042037 | 0.040247 | 0.038326 | 0.036271 | 0.034076 | 0.031737 | 0.029251 | 0.026613 | 0.023819 | 0.020864 | 0.017742 | 0.014449 | 0.010979 | 0.007326 | 0.0034843 | -0.00055259 | -0.0047911 | -0.0092377 | -0.013899 | -0.018782 | -0.023893 | -0.029237 | -0.03482 | -0.040647 | -0.046721 | -0.053042 | -0.059609 | -0.066415 | -0.07345 | -0.080694 | -0.088119 | -0.095679 | -0.10331 | -0.11093 | -0.11839 | -0.12551 | -0.13201 | -0.1375 | -0.14137 | -0.1427 | -0.13999 | -0.13053 | -0.10837 | 0
Moment | N | 5298.132 | 5015.9407 | 4767.8386 | 4518.7769 | 4267.9323 | 4015.1054 | 3760.3933 | 3504.0516 | 3246.4235 | 2987.9004 | 2728.8989 | 2469.8461 | 2211.1716 | 1953.3022 | 1696.6593 | 1441.6575 | 1188.7043 | 938.2003 | 690.5403 | 446.1143 | 205.309 | -31.49 | -263.8965 | -491.5206 | -713.9664 | -930.8244 | -1141.6713 | -1346.07 | -1543.5562 | -1733.6331 | -1915.7632 | -2089.3566 | -2253.7572 | -2408.2249 | -2551.9123 | -2683.8348 | -2802.8302 | -2907.5055 | -2996.1631 | -3066.6989 | -3116.4569 | -3142.0169 | -3138.873 | -3100.9275 | -3019.6426 | -2882.4944 | -2669.7669 | -2346.4141 | -1832.8305 | 0
Alpha = 10.0 deg
Cm |  | 0.25354 | 0.24613 | 0.23997 | 0.23335 | 0.22621 | 0.2185 | 0.21018 | 0.20124 | 0.19163 | 0.18135 | 0.17038 | 0.15869 | 0.14626 | 0.13307 | 0.1191 | 0.10432 | 0.08871 | 0.072245 | 0.054895 | 0.03663 | 0.017421 | -0.0027629 | -0.023955 | -0.046189 | -0.069496 | -0.09391 | -0.11946 | -0.14618 | -0.1741 | -0.20324 | -0.23361 | -0.26521 | -0.29804 | -0.33208 | -0.36725 | -0.40347 | -0.44059 | -0.4784 | -0.51656 | -0.55463 | -0.59194 | -0.62754 | -0.66006 | -0.68751 | -0.70687 | -0.71352 | -0.69994 | -0.65266 | -0.54185 | 0
Moment | N | 26490.6602 | 25079.7036 | 23839.1929 | 22593.8847 | 21339.6614 | 20075.5269 | 18801.9666 | 17520.2579 | 16232.1173 | 14939.5022 | 13644.4947 | 12349.2307 | 11055.858 | 9766.5109 | 8483.2963 | 7208.2874 | 5943.5214 | 4691.0016 | 3452.7017 | 2230.5715 | 1026.5451 | -157.4502 | -1319.4825 | -2457.6032 | -3569.832 | -4654.1219 | -5708.3564 | -6730.3502 | -7717.7809 | -8668.1657 | -9578.816 | -10446.7829 | -11268.7859 | -12041.1245 | -12759.5617 | -13419.1741 | -14014.1512 | -14537.5275 | -14980.8154 | -15333.4944 | -15582.2847 | -15710.0845 | -15694.3651 | -15504.6376 | -15098.213 | -14412.472 | -13348.8344 | -11732.0707 | -9164.1526 | 0
ELEVATOR EFFECTS AT de = 5.0
ELEVATOR EFFECTS (2D)
Delta Cl0 |  | 0.39316
Delta Clmax |  | 0.020847
ELEVATOR EFFECTS (3D)
Delta CL0 |  | 0.18192
Delta CLmax |  | 0.014082
Delta CD0 |  | 0.0076553
Delta CM_c/4 |  | -0.0038284
GLOBAL ELEVATOR EFFECTS
Alpha stall (with Elevator) |  | 24.5414
Alpha star (with Elevator) |  | 8.5327
CL_max (with Elevator) |  | 1.6564
CL_star (with Elevator) |  | 0.77452
CL_alpha (with Elevator) | 1/deg | 0.069451
LIFT CURVE WITH ELEVATOR
Alpha | deg | -8.9123 | -8.2823 | -7.6523 | -7.0222 | -6.3855 | -5.7622 | -5.1321 | -4.495 | -3.8508 | -3.1994 | -2.5406 | -1.8742 | -1.2 | -0.51814 | 0.17149 | 0.86924 | 1.575 | 2.2888 | 3.0105 | 3.7404 | 4.4785 | 5.2244 | 5.9785 | 6.7478 | 7.5462 | 8.3843 | 9.2674 | 10.1975 | 11.1674 | 12.1658 | 13.1784 | 14.1882 | 15.1924 | 16.1939
CL |  | -0.43705 | -0.39329 | -0.34954 | -0.30578 | -0.26156 | -0.21827 | -0.17451 | -0.13027 | -0.085522 | -0.040279 | 0.0054712 | 0.051757 | 0.098578 | 0.14593 | 0.19383 | 0.24229 | 0.29131 | 0.34088 | 0.391 | 0.4417 | 0.49295 | 0.54476 | 0.59713 | 0.65056 | 0.70601 | 0.76421 | 0.82556 | 0.89031 | 0.95805 | 1.028 | 1.0989 | 1.1692 | 1.2382 | 1.3055
DRAG POLAR CURVE WITH ELEVATOR
CL |  | -0.43705 | -0.39329 | -0.34954 | -0.30578 | -0.26156 | -0.21827 | -0.17451 | -0.13027 | -0.085522 | -0.040279 | 0.0054712 | 0.051757 | 0.098578 | 0.14593 | 0.19383 | 0.24229 | 0.29131 | 0.34088 | 0.391 | 0.4417 | 0.49295 | 0.54476 | 0.59713 | 0.65056 | 0.70601 | 0.76421 | 0.82556 | 0.89031 | 0.95805 | 1.028 | 1.0989 | 1.1692 | 1.2382 | 1.3055
CD |  | 0.012909 | 0.012721 | 0.012547 | 0.012388 | 0.012245 | 0.012116 | 0.012 | 0.011894 | 0.0118 | 0.011718 | 0.011648 | 0.011604 | 0.011568 | 0.011554 | 0.011548 | 0.011561 | 0.011586 | 0.011628 | 0.011696 | 0.011785 | 0.011892 | 0.012017 | 0.012159 | 0.012325 | 0.012519 | 0.01275 | 0.01302 | 0.013332 | 0.013686 | 0.014084 | 0.014526 | 0.015 | 0.015506 | 0.016045
PITCHING MOMENT CURVE WITH ELEVATOR
Alpha | deg | -8.9123 | -8.2823 | -7.6523 | -7.0222 | -6.3855 | -5.7622 | -5.1321 | -4.495 | -3.8508 | -3.1994 | -2.5406 | -1.8742 | -1.2 | -0.51814 | 0.17149 | 0.86924 | 1.575 | 2.2888 | 3.0105 | 3.7404 | 4.4785 | 5.2244 | 5.9785 | 6.7478 | 7.5462 | 8.3843 | 9.2674 | 10.1975 | 11.1674 | 12.1658 | 13.1784 | 14.1882 | 15.1924 | 16.1939
CM |  | -0.0036922 | -0.0037018 | -0.0037114 | -0.003721 | -0.0037308 | -0.0037403 | -0.0037499 | -0.0037597 | -0.0037695 | -0.0037795 | -0.0037895 | -0.0037997 | -0.00381 | -0.0038205 | -0.0039785 | -0.0045896 | -0.0052077 | -0.0058327 | -0.0064648 | -0.007104 | -0.0077503 | -0.0084035 | -0.0090639 | -0.0097377 | -0.010437 | -0.011171 | -0.011944 | -0.012759 | -0.013608 | -0.014482 | -0.015369 | -0.016253 | -0.017133 | -0.01801
CL (with Elevator) at Alpha = -3.8741597480160204 deg |  | -0.087145
CD (with Elevator) at Alpha = -3.8741597480160204 deg |  | 0.011803
CM (with Elevator) at Alpha = -3.8741597480160204 deg |  | -0.0037692

## VERTICAL_TAIL
Description | Unit | Value
GLOBAL DATA
Critical Mach Number |  | 0.83821
Aerodynamic Center (LRF) | m | 3.8715
Aerodynamic Center (MAC) |  | 0.25369
LIFT
CL_alpha | 1/deg | 0.04051
CL_zero |  | 0
CL_star |  | 1.177
CL_max |  | 1.177
Alpha_zero_lift | deg | 0
Alpha_star | deg | 11
Alpha_stall | deg | 34.9543
CL at Alpha = 0.0 rad |  | 0
LIFT CURVE
Alpha | deg | 0 | 1.5 | 3 | 4.5 | 6 | 7.5 | 9 | 10.5 | 12 | 13.5 | 15 | 16.5 | 18 | 19.5 | 21 | 22.5 | 24 | 25.5 | 27 | 28.5 | 30
CL |  | 0 | 0.060766 | 0.12153 | 0.1823 | 0.24306 | 0.30383 | 0.36459 | 0.42536 | 0.48613 | 0.54688 | 0.60753 | 0.66789 | 0.7277 | 0.78657 | 0.84406 | 0.89961 | 0.95256 | 1.0022 | 1.0476 | 1.088 | 1.1222
LIFT DISTRIBUTIONS
y stations | m | 0 | 0.12531 | 0.25061 | 0.37592 | 0.50122 | 0.62653 | 0.75184 | 0.87714 | 1.0024 | 1.1278 | 1.2531 | 1.3784 | 1.5037 | 1.629 | 1.7543 | 1.8796 | 2.0049 | 2.1302 | 2.2555 | 2.3808 | 2.5061 | 2.6314 | 2.7567 | 2.882 | 3.0073 | 3.1327 | 3.258 | 3.3833 | 3.5086 | 3.6339 | 3.7592 | 3.8845 | 4.0098 | 4.1351 | 4.2604 | 4.3857 | 4.511 | 4.6363 | 4.7616 | 4.8869 | 5.0122 | 5.1376 | 5.2629 | 5.3882 | 5.5135 | 5.6388 | 5.7641 | 5.8894 | 6.0147 | 6.14
eta stations |  | 0 | 0.020408 | 0.040816 | 0.061224 | 0.081633 | 0.10204 | 0.12245 | 0.14286 | 0.16327 | 0.18367 | 0.20408 | 0.22449 | 0.2449 | 0.26531 | 0.28571 | 0.30612 | 0.32653 | 0.34694 | 0.36735 | 0.38776 | 0.40816 | 0.42857 | 0.44898 | 0.46939 | 0.4898 | 0.5102 | 0.53061 | 0.55102 | 0.57143 | 0.59184 | 0.61224 | 0.63265 | 0.65306 | 0.67347 | 0.69388 | 0.71429 | 0.73469 | 0.7551 | 0.77551 | 0.79592 | 0.81633 | 0.83673 | 0.85714 | 0.87755 | 0.89796 | 0.91837 | 0.93878 | 0.95918 | 0.97959 | 1
Alpha = 0.0 deg
Cl |  | 0 | 0 | 0 | 0 | 0 | 0 | 0 | 0 | 0 | 0 | 0 | 0 | 0 | 0 | 0 | 0 | 0 | 0 | 0 | 0 | 0 | 0 | 0 | 0 | 0 | 0 | 0 | 0 | 0 | 0 | 0 | 0 | 0 | 0 | 0 | 0 | 0 | 0 | 0 | 0 | 0 | 0 | 0 | 0 | 0 | 0 | 0 | 0 | 0 | 0
Cl_additional |  | 0 | 0 | 0 | 0 | 0 | 0 | 0 | 0 | 0 | 0 | 0 | 0 | 0 | 0 | 0 | 0 | 0 | 0 | 0 | 0 | 0 | 0 | 0 | 0 | 0 | 0 | 0 | 0 | 0 | 0 | 0 | 0 | 0 | 0 | 0 | 0 | 0 | 0 | 0 | 0 | 0 | 0 | 0 | 0 | 0 | 0 | 0 | 0 | 0 | 0
Cl_basic |  | 0 | 0 | 0 | 0 | 0 | 0 | 0 | 0 | 0 | 0 | 0 | 0 | 0 | 0 | 0 | 0 | 0 | 0 | 0 | 0 | 0 | 0 | 0 | 0 | 0 | 0 | 0 | 0 | 0 | 0 | 0 | 0 | 0 | 0 | 0 | 0 | 0 | 0 | 0 | 0 | 0 | 0 | 0 | 0 | 0 | 0 | 0 | 0 | 0 | 0
cCl | m | 0 | 0 | 0 | 0 | 0 | 0 | 0 | 0 | 0 | 0 | 0 | 0 | 0 | 0 | 0 | 0 | 0 | 0 | 0 | 0 | 0 | 0 | 0 | 0 | 0 | 0 | 0 | 0 | 0 | 0 | 0 | 0 | 0 | 0 | 0 | 0 | 0 | 0 | 0 | 0 | 0 | 0 | 0 | 0 | 0 | 0 | 0 | 0 | 0 | 0
cCl_additional | m | 0 | 0 | 0 | 0 | 0 | 0 | 0 | 0 | 0 | 0 | 0 | 0 | 0 | 0 | 0 | 0 | 0 | 0 | 0 | 0 | 0 | 0 | 0 | 0 | 0 | 0 | 0 | 0 | 0 | 0 | 0 | 0 | 0 | 0 | 0 | 0 | 0 | 0 | 0 | 0 | 0 | 0 | 0 | 0 | 0 | 0 | 0 | 0 | 0 | 0
cCl_basic | m | 0 | 0 | 0 | 0 | 0 | 0 | 0 | 0 | 0 | 0 | 0 | 0 | 0 | 0 | 0 | 0 | 0 | 0 | 0 | 0 | 0 | 0 | 0 | 0 | 0 | 0 | 0 | 0 | 0 | 0 | 0 | 0 | 0 | 0 | 0 | 0 | 0 | 0 | 0 | 0 | 0 | 0 | 0 | 0 | 0 | 0 | 0 | 0 | 0 | 0
Gamma |  | 0 | 0 | 0 | 0 | 0 | 0 | 0 | 0 | 0 | 0 | 0 | 0 | 0 | 0 | 0 | 0 | 0 | 0 | 0 | 0 | 0 | 0 | 0 | 0 | 0 | 0 | 0 | 0 | 0 | 0 | 0 | 0 | 0 | 0 | 0 | 0 | 0 | 0 | 0 | 0 | 0 | 0 | 0 | 0 | 0 | 0 | 0 | 0 | 0 | 0
Gamma_additional |  | 0 | 0 | 0 | 0 | 0 | 0 | 0 | 0 | 0 | 0 | 0 | 0 | 0 | 0 | 0 | 0 | 0 | 0 | 0 | 0 | 0 | 0 | 0 | 0 | 0 | 0 | 0 | 0 | 0 | 0 | 0 | 0 | 0 | 0 | 0 | 0 | 0 | 0 | 0 | 0 | 0 | 0 | 0 | 0 | 0 | 0 | 0 | 0 | 0 | 0
Gamma_basic |  | 0 | 0 | 0 | 0 | 0 | 0 | 0 | 0 | 0 | 0 | 0 | 0 | 0 | 0 | 0 | 0 | 0 | 0 | 0 | 0 | 0 | 0 | 0 | 0 | 0 | 0 | 0 | 0 | 0 | 0 | 0 | 0 | 0 | 0 | 0 | 0 | 0 | 0 | 0 | 0 | 0 | 0 | 0 | 0 | 0 | 0 | 0 | 0 | 0 | 0
Wing load | N | 0 | 0 | 0 | 0 | 0 | 0 | 0 | 0 | 0 | 0 | 0 | 0 | 0 | 0 | 0 | 0 | 0 | 0 | 0 | 0 | 0 | 0 | 0 | 0 | 0 | 0 | 0 | 0 | 0 | 0 | 0 | 0 | 0 | 0 | 0 | 0 | 0 | 0 | 0 | 0 | 0 | 0 | 0 | 0 | 0 | 0 | 0 | 0 | 0 | 0
Additional load | N | 0 | 0 | 0 | 0 | 0 | 0 | 0 | 0 | 0 | 0 | 0 | 0 | 0 | 0 | 0 | 0 | 0 | 0 | 0 | 0 | 0 | 0 | 0 | 0 | 0 | 0 | 0 | 0 | 0 | 0 | 0 | 0 | 0 | 0 | 0 | 0 | 0 | 0 | 0 | 0 | 0 | 0 | 0 | 0 | 0 | 0 | 0 | 0 | 0 | 0
Basic load | N | 0 | 0 | 0 | 0 | 0 | 0 | 0 | 0 | 0 | 0 | 0 | 0 | 0 | 0 | 0 | 0 | 0 | 0 | 0 | 0 | 0 | 0 | 0 | 0 | 0 | 0 | 0 | 0 | 0 | 0 | 0 | 0 | 0 | 0 | 0 | 0 | 0 | 0 | 0 | 0 | 0 | 0 | 0 | 0 | 0 | 0 | 0 | 0 | 0 | 0
Alpha = 2.0 deg
Cl |  | 0.087124 | 0.08777 | 0.089059 | 0.090382 | 0.091721 | 0.093068 | 0.094416 | 0.095762 | 0.097103 | 0.098436 | 0.099761 | 0.10108 | 0.10238 | 0.10368 | 0.10496 | 0.10623 | 0.10748 | 0.10872 | 0.10994 | 0.11115 | 0.11234 | 0.1135 | 0.11465 | 0.11576 | 0.11685 | 0.11791 | 0.11892 | 0.1199 | 0.12082 | 0.12169 | 0.12248 | 0.1232 | 0.12382 | 0.12434 | 0.12472 | 0.12494 | 0.12496 | 0.12476 | 0.12426 | 0.12341 | 0.12212 | 0.12027 | 0.11771 | 0.11424 | 0.10956 | 0.10324 | 0.094616 | 0.082471 | 0.064042 | 0
Cl_additional |  | 0.087124 | 0.08777 | 0.089059 | 0.090382 | 0.091721 | 0.093068 | 0.094416 | 0.095762 | 0.097103 | 0.098436 | 0.099761 | 0.10108 | 0.10238 | 0.10368 | 0.10496 | 0.10623 | 0.10748 | 0.10872 | 0.10994 | 0.11115 | 0.11234 | 0.1135 | 0.11465 | 0.11576 | 0.11685 | 0.11791 | 0.11892 | 0.1199 | 0.12082 | 0.12169 | 0.12248 | 0.1232 | 0.12382 | 0.12434 | 0.12472 | 0.12494 | 0.12496 | 0.12476 | 0.12426 | 0.12341 | 0.12212 | 0.12027 | 0.11771 | 0.11424 | 0.10956 | 0.10324 | 0.094616 | 0.082471 | 0.064042 | 0
Cl_basic |  | 0 | 0 | 0 | 0 | 0 | 0 | 0 | 0 | 0 | 0 | 0 | 0 | 0 | 0 | 0 | 0 | 0 | 0 | 0 | 0 | 0 | 0 | 0 | 0 | 0 | 0 | 0 | 0 | 0 | 0 | 0 | 0 | 0 | 0 | 0 | 0 | 0 | 0 | 0 | 0 | 0 | 0 | 0 | 0 | 0 | 0 | 0 | 0 | 0 | 0
cCl | m | 0.4818 | 0.47887 | 0.4793 | 0.47973 | 0.48004 | 0.48019 | 0.48016 | 0.4799 | 0.47943 | 0.47872 | 0.47778 | 0.47659 | 0.47516 | 0.47348 | 0.47156 | 0.46939 | 0.46697 | 0.4643 | 0.46138 | 0.45821 | 0.45478 | 0.45109 | 0.44714 | 0.44293 | 0.43843 | 0.43366 | 0.42858 | 0.42321 | 0.41752 | 0.41149 | 0.40512 | 0.39837 | 0.39121 | 0.38362 | 0.37555 | 0.36695 | 0.35778 | 0.34794 | 0.33735 | 0.3259 | 0.31345 | 0.29979 | 0.2847 | 0.26784 | 0.24875 | 0.22676 | 0.2008 | 0.16891 | 0.12642 | 0
cCl_additional | m | 0.4818 | 0.47887 | 0.4793 | 0.47973 | 0.48004 | 0.48019 | 0.48016 | 0.4799 | 0.47943 | 0.47872 | 0.47778 | 0.47659 | 0.47516 | 0.47348 | 0.47156 | 0.46939 | 0.46697 | 0.4643 | 0.46138 | 0.45821 | 0.45478 | 0.45109 | 0.44714 | 0.44293 | 0.43843 | 0.43366 | 0.42858 | 0.42321 | 0.41752 | 0.41149 | 0.40512 | 0.39837 | 0.39121 | 0.38362 | 0.37555 | 0.36695 | 0.35778 | 0.34794 | 0.33735 | 0.3259 | 0.31345 | 0.29979 | 0.2847 | 0.26784 | 0.24875 | 0.22676 | 0.2008 | 0.16891 | 0.12642 | 0
cCl_basic | m | 0.4818 | 0.47887 | 0.4793 | 0.47973 | 0.48004 | 0.48019 | 0.48016 | 0.4799 | 0.47943 | 0.47872 | 0.47778 | 0.47659 | 0.47516 | 0.47348 | 0.47156 | 0.46939 | 0.46697 | 0.4643 | 0.46138 | 0.45821 | 0.45478 | 0.45109 | 0.44714 | 0.44293 | 0.43843 | 0.43366 | 0.42858 | 0.42321 | 0.41752 | 0.41149 | 0.40512 | 0.39837 | 0.39121 | 0.38362 | 0.37555 | 0.36695 | 0.35778 | 0.34794 | 0.33735 | 0.3259 | 0.31345 | 0.29979 | 0.2847 | 0.26784 | 0.24875 | 0.22676 | 0.2008 | 0.16891 | 0.12642 | 0
Gamma |  | 14.0074 | 14.0135 | 14.0263 | 14.0386 | 14.0478 | 14.0523 | 14.0512 | 14.0439 | 14.03 | 14.0093 | 13.9817 | 13.947 | 13.9051 | 13.8561 | 13.7998 | 13.7363 | 13.6656 | 13.5875 | 13.5021 | 13.4094 | 13.3091 | 13.2012 | 13.0857 | 12.9623 | 12.8308 | 12.691 | 12.5426 | 12.3853 | 12.2187 | 12.0424 | 11.8557 | 11.6581 | 11.4487 | 11.2266 | 10.9905 | 10.739 | 10.4705 | 10.1827 | 9.873 | 9.5382 | 9.1738 | 8.7746 | 8.3333 | 7.8403 | 7.2824 | 6.6398 | 5.8816 | 4.9508 | 3.7117 | 0
Gamma_additional |  | 14.0074 | 14.0135 | 14.0263 | 14.0386 | 14.0478 | 14.0523 | 14.0512 | 14.0439 | 14.03 | 14.0093 | 13.9817 | 13.947 | 13.9051 | 13.8561 | 13.7998 | 13.7363 | 13.6656 | 13.5875 | 13.5021 | 13.4094 | 13.3091 | 13.2012 | 13.0857 | 12.9623 | 12.8308 | 12.691 | 12.5426 | 12.3853 | 12.2187 | 12.0424 | 11.8557 | 11.6581 | 11.4487 | 11.2266 | 10.9905 | 10.739 | 10.4705 | 10.1827 | 9.873 | 9.5382 | 9.1738 | 8.7746 | 8.3333 | 7.8403 | 7.2824 | 6.6398 | 5.8816 | 4.9508 | 3.7117 | 0
Gamma_basic |  | 0 | 0 | 0 | 0 | 0 | 0 | 0 | 0 | 0 | 0 | 0 | 0 | 0 | 0 | 0 | 0 | 0 | 0 | 0 | 0 | 0 | 0 | 0 | 0 | 0 | 0 | 0 | 0 | 0 | 0 | 0 | 0 | 0 | 0 | 0 | 0 | 0 | 0 | 0 | 0 | 0 | 0 | 0 | 0 | 0 | 0 | 0 | 0 | 0 | 0
Wing load | N | 4458.9371 | 4431.8103 | 4435.862 | 4439.7752 | 4442.6811 | 4444.101 | 4443.7443 | 4441.4276 | 4437.0324 | 4430.4821 | 4421.7274 | 4410.7363 | 4397.4885 | 4381.9704 | 4364.1723 | 4344.0855 | 4321.7011 | 4297.008 | 4269.992 | 4240.6343 | 4208.9105 | 4174.7897 | 4138.2331 | 4099.1924 | 4057.6091 | 4013.3992 | 3966.4724 | 3916.7356 | 3864.0639 | 3808.3081 | 3749.2899 | 3686.7961 | 3620.5711 | 3550.3074 | 3475.6336 | 3396.0987 | 3311.1515 | 3220.1136 | 3122.1423 | 3016.1805 | 2900.8859 | 2774.5294 | 2634.8424 | 2478.7759 | 2302.0907 | 2098.5777 | 1858.3488 | 1563.2718 | 1170.033 | 0
Additional load | N | 4458.9371 | 4431.8103 | 4435.862 | 4439.7752 | 4442.6811 | 4444.101 | 4443.7443 | 4441.4276 | 4437.0324 | 4430.4821 | 4421.7274 | 4410.7363 | 4397.4885 | 4381.9704 | 4364.1723 | 4344.0855 | 4321.7011 | 4297.008 | 4269.992 | 4240.6343 | 4208.9105 | 4174.7897 | 4138.2331 | 4099.1924 | 4057.6091 | 4013.3992 | 3966.4724 | 3916.7356 | 3864.0639 | 3808.3081 | 3749.2899 | 3686.7961 | 3620.5711 | 3550.3074 | 3475.6336 | 3396.0987 | 3311.1515 | 3220.1136 | 3122.1423 | 3016.1805 | 2900.8859 | 2774.5294 | 2634.8424 | 2478.7759 | 2302.0907 | 2098.5777 | 1858.3488 | 1563.2718 | 1170.033 | 0
Basic load | N | 0 | 0 | 0 | 0 | 0 | 0 | 0 | 0 | 0 | 0 | 0 | 0 | 0 | 0 | 0 | 0 | 0 | 0 | 0 | 0 | 0 | 0 | 0 | 0 | 0 | 0 | 0 | 0 | 0 | 0 | 0 | 0 | 0 | 0 | 0 | 0 | 0 | 0 | 0 | 0 | 0 | 0 | 0 | 0 | 0 | 0 | 0 | 0 | 0 | 0
Alpha = 10.0 deg
Cl |  | 0.43562 | 0.43885 | 0.4453 | 0.45191 | 0.45861 | 0.46534 | 0.47208 | 0.47881 | 0.48551 | 0.49218 | 0.49881 | 0.50539 | 0.51191 | 0.51838 | 0.52479 | 0.53113 | 0.5374 | 0.5436 | 0.54972 | 0.55575 | 0.56168 | 0.56752 | 0.57323 | 0.57882 | 0.58426 | 0.58953 | 0.59462 | 0.59948 | 0.6041 | 0.60843 | 0.61241 | 0.616 | 0.61912 | 0.62168 | 0.62358 | 0.62468 | 0.62481 | 0.62378 | 0.6213 | 0.61705 | 0.61059 | 0.60135 | 0.58857 | 0.5712 | 0.5478 | 0.51621 | 0.47308 | 0.41236 | 0.32021 | 0
Cl_additional |  | 0.43562 | 0.43885 | 0.4453 | 0.45191 | 0.45861 | 0.46534 | 0.47208 | 0.47881 | 0.48551 | 0.49218 | 0.49881 | 0.50539 | 0.51191 | 0.51838 | 0.52479 | 0.53113 | 0.5374 | 0.5436 | 0.54972 | 0.55575 | 0.56168 | 0.56752 | 0.57323 | 0.57882 | 0.58426 | 0.58953 | 0.59462 | 0.59948 | 0.6041 | 0.60843 | 0.61241 | 0.616 | 0.61912 | 0.62168 | 0.62358 | 0.62468 | 0.62481 | 0.62378 | 0.6213 | 0.61705 | 0.61059 | 0.60135 | 0.58857 | 0.5712 | 0.5478 | 0.51621 | 0.47308 | 0.41236 | 0.32021 | 0
Cl_basic |  | 0 | 0 | 0 | 0 | 0 | 0 | 0 | 0 | 0 | 0 | 0 | 0 | 0 | 0 | 0 | 0 | 0 | 0 | 0 | 0 | 0 | 0 | 0 | 0 | 0 | 0 | 0 | 0 | 0 | 0 | 0 | 0 | 0 | 0 | 0 | 0 | 0 | 0 | 0 | 0 | 0 | 0 | 0 | 0 | 0 | 0 | 0 | 0 | 0 | 0
cCl | m | 2.409 | 2.3943 | 2.3965 | 2.3986 | 2.4002 | 2.401 | 2.4008 | 2.3995 | 2.3971 | 2.3936 | 2.3889 | 2.3829 | 2.3758 | 2.3674 | 2.3578 | 2.3469 | 2.3348 | 2.3215 | 2.3069 | 2.291 | 2.2739 | 2.2555 | 2.2357 | 2.2146 | 2.1922 | 2.1683 | 2.1429 | 2.1161 | 2.0876 | 2.0575 | 2.0256 | 1.9918 | 1.956 | 1.9181 | 1.8777 | 1.8348 | 1.7889 | 1.7397 | 1.6868 | 1.6295 | 1.5672 | 1.499 | 1.4235 | 1.3392 | 1.2437 | 1.1338 | 1.004 | 0.84457 | 0.63212 | 0
cCl_additional | m | 2.409 | 2.3943 | 2.3965 | 2.3986 | 2.4002 | 2.401 | 2.4008 | 2.3995 | 2.3971 | 2.3936 | 2.3889 | 2.3829 | 2.3758 | 2.3674 | 2.3578 | 2.3469 | 2.3348 | 2.3215 | 2.3069 | 2.291 | 2.2739 | 2.2555 | 2.2357 | 2.2146 | 2.1922 | 2.1683 | 2.1429 | 2.1161 | 2.0876 | 2.0575 | 2.0256 | 1.9918 | 1.956 | 1.9181 | 1.8777 | 1.8348 | 1.7889 | 1.7397 | 1.6868 | 1.6295 | 1.5672 | 1.499 | 1.4235 | 1.3392 | 1.2437 | 1.1338 | 1.004 | 0.84457 | 0.63212 | 0
cCl_basic | m | 2.409 | 2.3943 | 2.3965 | 2.3986 | 2.4002 | 2.401 | 2.4008 | 2.3995 | 2.3971 | 2.3936 | 2.3889 | 2.3829 | 2.3758 | 2.3674 | 2.3578 | 2.3469 | 2.3348 | 2.3215 | 2.3069 | 2.291 | 2.2739 | 2.2555 | 2.2357 | 2.2146 | 2.1922 | 2.1683 | 2.1429 | 2.1161 | 2.0876 | 2.0575 | 2.0256 | 1.9918 | 1.956 | 1.9181 | 1.8777 | 1.8348 | 1.7889 | 1.7397 | 1.6868 | 1.6295 | 1.5672 | 1.499 | 1.4235 | 1.3392 | 1.2437 | 1.1338 | 1.004 | 0.84457 | 0.63212 | 0
Gamma |  | 70.0368 | 70.0674 | 70.1314 | 70.1932 | 70.2392 | 70.2616 | 70.2561 | 70.2195 | 70.1501 | 70.0467 | 69.9084 | 69.7348 | 69.5254 | 69.2803 | 68.999 | 68.6816 | 68.3279 | 67.9377 | 67.5107 | 67.0468 | 66.5454 | 66.0062 | 65.4284 | 64.8114 | 64.1541 | 63.4551 | 62.713 | 61.9264 | 61.0935 | 60.2119 | 59.2787 | 58.2906 | 57.2436 | 56.1328 | 54.9523 | 53.6951 | 52.3524 | 50.9135 | 49.3652 | 47.6908 | 45.8692 | 43.8729 | 41.6665 | 39.2017 | 36.4118 | 33.1992 | 29.4082 | 24.7542 | 18.5585 | 0
Gamma_additional |  | 70.0368 | 70.0674 | 70.1314 | 70.1932 | 70.2392 | 70.2616 | 70.2561 | 70.2195 | 70.1501 | 70.0467 | 69.9084 | 69.7348 | 69.5254 | 69.2803 | 68.999 | 68.6816 | 68.3279 | 67.9377 | 67.5107 | 67.0468 | 66.5454 | 66.0062 | 65.4284 | 64.8114 | 64.1541 | 63.4551 | 62.713 | 61.9264 | 61.0935 | 60.2119 | 59.2787 | 58.2906 | 57.2436 | 56.1328 | 54.9523 | 53.6951 | 52.3524 | 50.9135 | 49.3652 | 47.6908 | 45.8692 | 43.8729 | 41.6665 | 39.2017 | 36.4118 | 33.1992 | 29.4082 | 24.7542 | 18.5585 | 0
Gamma_basic |  | 0 | 0 | 0 | 0 | 0 | 0 | 0 | 0 | 0 | 0 | 0 | 0 | 0 | 0 | 0 | 0 | 0 | 0 | 0 | 0 | 0 | 0 | 0 | 0 | 0 | 0 | 0 | 0 | 0 | 0 | 0 | 0 | 0 | 0 | 0 | 0 | 0 | 0 | 0 | 0 | 0 | 0 | 0 | 0 | 0 | 0 | 0 | 0 | 0 | 0
Wing load | N | 22294.6854 | 22159.0516 | 22179.31 | 22198.876 | 22213.4057 | 22220.5049 | 22218.7217 | 22207.1378 | 22185.1618 | 22152.4107 | 22108.6369 | 22053.6816 | 21987.4426 | 21909.8522 | 21820.8613 | 21720.4273 | 21608.5053 | 21485.0401 | 21349.9601 | 21203.1714 | 21044.5527 | 20873.9487 | 20691.1653 | 20495.9621 | 20288.0453 | 20066.9958 | 19832.362 | 19583.6781 | 19320.3196 | 19041.5405 | 18746.4495 | 18433.9805 | 18102.8555 | 17751.537 | 17378.168 | 16980.4935 | 16555.7577 | 16100.5681 | 15610.7114 | 15080.9023 | 14504.4295 | 13872.6472 | 13174.2119 | 12393.8795 | 11510.4534 | 10492.8883 | 9291.7441 | 7816.359 | 5850.165 | 0
Additional load | N | 22294.6854 | 22159.0516 | 22179.31 | 22198.876 | 22213.4057 | 22220.5049 | 22218.7217 | 22207.1378 | 22185.1618 | 22152.4107 | 22108.6369 | 22053.6816 | 21987.4426 | 21909.8522 | 21820.8613 | 21720.4273 | 21608.5053 | 21485.0401 | 21349.9601 | 21203.1714 | 21044.5527 | 20873.9487 | 20691.1653 | 20495.9621 | 20288.0453 | 20066.9958 | 19832.362 | 19583.6781 | 19320.3196 | 19041.5405 | 18746.4495 | 18433.9805 | 18102.8555 | 17751.537 | 17378.168 | 16980.4935 | 16555.7577 | 16100.5681 | 15610.7114 | 15080.9023 | 14504.4295 | 13872.6472 | 13174.2119 | 12393.8795 | 11510.4534 | 10492.8883 | 9291.7441 | 7816.359 | 5850.165 | 0
Basic load | N | 0 | 0 | 0 | 0 | 0 | 0 | 0 | 0 | 0 | 0 | 0 | 0 | 0 | 0 | 0 | 0 | 0 | 0 | 0 | 0 | 0 | 0 | 0 | 0 | 0 | 0 | 0 | 0 | 0 | 0 | 0 | 0 | 0 | 0 | 0 | 0 | 0 | 0 | 0 | 0 | 0 | 0 | 0 | 0 | 0 | 0 | 0 | 0 | 0 | 0
DRAG
CD_zero |  | 0.0069061
Oswald factor |  | 0.96551
CD_induced at Alpha = 0.0 deg |  | 0
CD_wave |  | 0
CD at alpha = 0.0 deg |  | 0.011048
DRAG POLAR CURVE
CL |  | 0 | 0.060766 | 0.12153 | 0.1823 | 0.24306 | 0.30383 | 0.36459 | 0.42536 | 0.48613 | 0.54688 | 0.60753 | 0.66789 | 0.7277 | 0.78657 | 0.84406 | 0.89961 | 0.95256 | 1.0022 | 1.0476 | 1.088 | 1.1222
CD |  | 0.011048 | 0.01108 | 0.011222 | 0.011455 | 0.011778 | 0.012195 | 0.012701 | 0.013285 | 0.013975 | 0.014744 | 0.015615 | 0.016581 | 0.017633 | 0.018785 | 0.020018 | 0.021342 | 0.022762 | 0.02427 | 0.025873 | 0.027568 | 0.029351
DRAG DISTRIBUTIONS
y stations | m | 0 | 0.12531 | 0.25061 | 0.37592 | 0.50122 | 0.62653 | 0.75184 | 0.87714 | 1.0024 | 1.1278 | 1.2531 | 1.3784 | 1.5037 | 1.629 | 1.7543 | 1.8796 | 2.0049 | 2.1302 | 2.2555 | 2.3808 | 2.5061 | 2.6314 | 2.7567 | 2.882 | 3.0073 | 3.1327 | 3.258 | 3.3833 | 3.5086 | 3.6339 | 3.7592 | 3.8845 | 4.0098 | 4.1351 | 4.2604 | 4.3857 | 4.511 | 4.6363 | 4.7616 | 4.8869 | 5.0122 | 5.1376 | 5.2629 | 5.3882 | 5.5135 | 5.6388 | 5.7641 | 5.8894 | 6.0147 | 6.14
eta stations |  | 0 | 0.020408 | 0.040816 | 0.061224 | 0.081633 | 0.10204 | 0.12245 | 0.14286 | 0.16327 | 0.18367 | 0.20408 | 0.22449 | 0.2449 | 0.26531 | 0.28571 | 0.30612 | 0.32653 | 0.34694 | 0.36735 | 0.38776 | 0.40816 | 0.42857 | 0.44898 | 0.46939 | 0.4898 | 0.5102 | 0.53061 | 0.55102 | 0.57143 | 0.59184 | 0.61224 | 0.63265 | 0.65306 | 0.67347 | 0.69388 | 0.71429 | 0.73469 | 0.7551 | 0.77551 | 0.79592 | 0.81633 | 0.83673 | 0.85714 | 0.87755 | 0.89796 | 0.91837 | 0.93878 | 0.95918 | 0.97959 | 1
Alpha = 0.0 deg
Cd_parasite |  | 0.0055242 | 0.0055242 | 0.0055242 | 0.0055242 | 0.0055242 | 0.0055242 | 0.0055242 | 0.0055242 | 0.0055242 | 0.0055242 | 0.0055242 | 0.0055242 | 0.0055242 | 0.0055242 | 0.0055242 | 0.0055242 | 0.0055242 | 0.0055242 | 0.0055242 | 0.0055242 | 0.0055242 | 0.0055242 | 0.0055242 | 0.0055242 | 0.0055242 | 0.0055242 | 0.0055242 | 0.0055242 | 0.0055242 | 0.0055242 | 0.0055242 | 0.0055242 | 0.0055242 | 0.0055242 | 0.0055242 | 0.0055242 | 0.0055242 | 0.0055242 | 0.0055242 | 0.0055242 | 0.0055242 | 0.0055242 | 0.0055242 | 0.0055242 | 0.0055242 | 0.0055242 | 0.0055242 | 0.0055242 | 0.0055242 | 0.0055242
Cd_induced |  | 0 | 0 | 0 | 0 | 0 | 0 | 0 | 0 | 0 | 0 | 0 | 0 | 0 | 0 | 0 | 0 | 0 | 0 | 0 | 0 | 0 | 0 | 0 | 0 | 0 | 0 | 0 | 0 | 0 | 0 | 0 | 0 | 0 | 0 | 0 | 0 | 0 | 0 | 0 | 0 | 0 | 0 | 0 | 0 | 0 | 0 | 0 | 0 | 0 | 0
Cd |  | 0.0055242 | 0.0055242 | 0.0055242 | 0.0055242 | 0.0055242 | 0.0055242 | 0.0055242 | 0.0055242 | 0.0055242 | 0.0055242 | 0.0055242 | 0.0055242 | 0.0055242 | 0.0055242 | 0.0055242 | 0.0055242 | 0.0055242 | 0.0055242 | 0.0055242 | 0.0055242 | 0.0055242 | 0.0055242 | 0.0055242 | 0.0055242 | 0.0055242 | 0.0055242 | 0.0055242 | 0.0055242 | 0.0055242 | 0.0055242 | 0.0055242 | 0.0055242 | 0.0055242 | 0.0055242 | 0.0055242 | 0.0055242 | 0.0055242 | 0.0055242 | 0.0055242 | 0.0055242 | 0.0055242 | 0.0055242 | 0.0055242 | 0.0055242 | 0.0055242 | 0.0055242 | 0.0055242 | 0.0055242 | 0.0055242 | 0.0055242
Drag | N | 282.7235 | 282.7235 | 282.7235 | 282.7235 | 282.7235 | 282.7235 | 282.7235 | 282.7235 | 282.7235 | 282.7235 | 282.7235 | 282.7235 | 282.7235 | 282.7235 | 282.7235 | 282.7235 | 282.7235 | 282.7235 | 282.7235 | 282.7235 | 282.7235 | 282.7235 | 282.7235 | 282.7235 | 282.7235 | 282.7235 | 282.7235 | 282.7235 | 282.7235 | 282.7235 | 282.7235 | 282.7235 | 282.7235 | 282.7235 | 282.7235 | 282.7235 | 282.7235 | 282.7235 | 282.7235 | 282.7235 | 282.7235 | 282.7235 | 282.7235 | 282.7235 | 282.7235 | 282.7235 | 282.7235 | 282.7235 | 282.7235 | 282.7235
Alpha = 2.0 deg
Cd_parasite |  | 0.005546 | 0.0055466 | 0.0055477 | 0.0055489 | 0.0055501 | 0.0055513 | 0.0055525 | 0.0055537 | 0.0055549 | 0.005556 | 0.0055572 | 0.0055584 | 0.0055595 | 0.0055607 | 0.0055618 | 0.005563 | 0.0055641 | 0.0055652 | 0.0055662 | 0.0055673 | 0.0055684 | 0.0055694 | 0.0055704 | 0.0055714 | 0.0055724 | 0.0055733 | 0.0055742 | 0.0055751 | 0.0055759 | 0.0055767 | 0.0055774 | 0.005578 | 0.0055786 | 0.005579 | 0.0055793 | 0.0055795 | 0.0055796 | 0.0055794 | 0.0055789 | 0.0055782 | 0.005577 | 0.0055754 | 0.0055731 | 0.0055701 | 0.0055659 | 0.0055603 | 0.0055527 | 0.0055419 | 0.0055256 | 0.0055242
Cd_induced |  | 8.156e-06 | 8.0921e-06 | 8.2254e-06 | 8.3634e-06 | 8.5016e-06 | 8.6387e-06 | 8.7743e-06 | 8.9082e-06 | 9.0403e-06 | 9.1707e-06 | 9.2994e-06 | 9.4264e-06 | 9.5516e-06 | 9.6752e-06 | 9.7971e-06 | 9.9174e-06 | 1.0036e-05 | 1.0153e-05 | 1.0268e-05 | 1.0381e-05 | 1.0492e-05 | 1.0601e-05 | 1.0707e-05 | 1.0812e-05 | 1.0914e-05 | 1.1012e-05 | 1.1105e-05 | 1.1194e-05 | 1.1279e-05 | 1.136e-05 | 1.1434e-05 | 1.1501e-05 | 1.156e-05 | 1.1609e-05 | 1.1647e-05 | 1.1672e-05 | 1.1681e-05 | 1.167e-05 | 1.1637e-05 | 1.1575e-05 | 1.148e-05 | 1.1344e-05 | 1.1158e-05 | 1.0912e-05 | 1.0595e-05 | 1.0208e-05 | 9.7904e-06 | 9.6467e-06 | 1.3474e-05 | 0
Cd |  | 0.0055542 | 0.0055547 | 0.005556 | 0.0055573 | 0.0055586 | 0.0055599 | 0.0055613 | 0.0055626 | 0.0055639 | 0.0055652 | 0.0055665 | 0.0055678 | 0.0055691 | 0.0055704 | 0.0055716 | 0.0055729 | 0.0055741 | 0.0055753 | 0.0055765 | 0.0055777 | 0.0055789 | 0.00558 | 0.0055811 | 0.0055822 | 0.0055833 | 0.0055843 | 0.0055853 | 0.0055863 | 0.0055872 | 0.005588 | 0.0055888 | 0.0055895 | 0.0055901 | 0.0055906 | 0.005591 | 0.0055912 | 0.0055912 | 0.005591 | 0.0055906 | 0.0055898 | 0.0055885 | 0.0055867 | 0.0055843 | 0.005581 | 0.0055765 | 0.0055705 | 0.0055625 | 0.0055515 | 0.005539 | 0.0055242
Drag | N | 284.2579 | 280.4755 | 276.7307 | 272.9859 | 269.2399 | 265.4924 | 261.7431 | 257.9918 | 254.2383 | 250.4827 | 246.7249 | 242.9649 | 239.2026 | 235.438 | 231.6712 | 227.9021 | 224.1308 | 220.3571 | 216.5812 | 212.803 | 209.0224 | 205.2395 | 201.4542 | 197.6665 | 193.8763 | 190.0835 | 186.288 | 182.4898 | 178.6887 | 174.8845 | 171.0772 | 167.2665 | 163.4522 | 159.6339 | 155.8114 | 151.9841 | 148.1516 | 144.3131 | 140.468 | 136.6151 | 132.7533 | 128.8808 | 124.9956 | 121.0948 | 117.1746 | 113.2296 | 109.252 | 105.2316 | 101.1969 | 97.1383
Alpha = 10.0 deg
Cd_parasite |  | 0.0061959 | 0.0062056 | 0.0062248 | 0.0062445 | 0.0062644 | 0.0062845 | 0.0063046 | 0.0063246 | 0.0063446 | 0.0063645 | 0.0063842 | 0.0064093 | 0.0064353 | 0.0064612 | 0.0064868 | 0.0065121 | 0.0065371 | 0.0065619 | 0.0065863 | 0.0066104 | 0.0066341 | 0.0066574 | 0.0066803 | 0.0067026 | 0.0067243 | 0.0067454 | 0.0067657 | 0.0067851 | 0.0068035 | 0.0068208 | 0.0068368 | 0.0068511 | 0.0068636 | 0.0068738 | 0.0068814 | 0.0068857 | 0.0068863 | 0.0068821 | 0.0068722 | 0.0068553 | 0.0068295 | 0.0067926 | 0.0067415 | 0.0066722 | 0.0065787 | 0.0064525 | 0.0063075 | 0.0061266 | 0.0058823 | 0.0055242
Cd_induced |  | 0.00020376 | 0.00020217 | 0.0002055 | 0.00020894 | 0.0002124 | 0.00021582 | 0.00021921 | 0.00022255 | 0.00022585 | 0.00022911 | 0.00023233 | 0.0002355 | 0.00023863 | 0.00024172 | 0.00024476 | 0.00024776 | 0.00025072 | 0.00025364 | 0.00025651 | 0.00025934 | 0.00026211 | 0.00026483 | 0.0002675 | 0.0002701 | 0.00027266 | 0.00027511 | 0.00027743 | 0.00027966 | 0.00028179 | 0.00028379 | 0.00028564 | 0.00028732 | 0.00028879 | 0.00029003 | 0.00029098 | 0.00029159 | 0.00029181 | 0.00029155 | 0.00029072 | 0.00028918 | 0.00028681 | 0.0002834 | 0.00027875 | 0.00027259 | 0.00026469 | 0.00025499 | 0.00024455 | 0.00024091 | 0.00033567 | 0
Cd |  | 0.0063997 | 0.0064077 | 0.0064303 | 0.0064534 | 0.0064768 | 0.0065003 | 0.0065238 | 0.0065472 | 0.0065704 | 0.0065936 | 0.0066165 | 0.0066448 | 0.006674 | 0.0067029 | 0.0067315 | 0.0067598 | 0.0067879 | 0.0068155 | 0.0068428 | 0.0068698 | 0.0068962 | 0.0069223 | 0.0069478 | 0.0069727 | 0.006997 | 0.0070205 | 0.0070431 | 0.0070648 | 0.0070853 | 0.0071046 | 0.0071224 | 0.0071384 | 0.0071523 | 0.0071638 | 0.0071723 | 0.0071773 | 0.0071781 | 0.0071737 | 0.007163 | 0.0071445 | 0.0071163 | 0.007076 | 0.0070203 | 0.0069448 | 0.0068434 | 0.0067075 | 0.0065521 | 0.0063675 | 0.006218 | 0.0055242
Drag | N | 327.5305 | 323.5482 | 320.2777 | 317.0063 | 313.7154 | 310.3964 | 307.0444 | 303.6567 | 300.2313 | 296.7674 | 293.2643 | 289.96 | 286.6581 | 283.3048 | 279.9 | 276.4435 | 272.9354 | 269.3753 | 265.7631 | 262.0984 | 258.3807 | 254.6093 | 250.7836 | 246.9025 | 242.9655 | 238.9686 | 234.9098 | 230.7891 | 226.6033 | 222.3489 | 218.022 | 213.618 | 209.1312 | 204.5549 | 199.881 | 195.0996 | 190.1987 | 185.1635 | 179.9757 | 174.6125 | 169.0449 | 163.236 | 157.1376 | 150.6859 | 143.7941 | 136.3408 | 128.6896 | 120.6986 | 113.6004 | 97.1383
PITCHING MOMENT
CM_ac |  | 0
CM_alpha | 1/deg | 0.0075652
CM at alpha = 0.0 deg |  | 0
PITCHING MOMENT CURVE
Alpha | deg | 0 | 1.5 | 3 | 4.5 | 6 | 7.5 | 9 | 10.5 | 12 | 13.5 | 15 | 16.5 | 18 | 19.5 | 21 | 22.5 | 24 | 25.5 | 27 | 28.5 | 30
CM |  | 0 | -0.004177 | -0.0083539 | -0.012531 | -0.016708 | -0.020885 | -0.025062 | -0.029239 | -0.033416 | -0.037593 | -0.04177 | -0.045947 | -0.050124 | -0.054301 | -0.058478 | -0.062655 | -0.066831 | -0.071008 | -0.075185 | -0.079362 | -0.083539
PITCHING MOMENT DISTRIBUTIONS
y stations | m | 0 | 0.12531 | 0.25061 | 0.37592 | 0.50122 | 0.62653 | 0.75184 | 0.87714 | 1.0024 | 1.1278 | 1.2531 | 1.3784 | 1.5037 | 1.629 | 1.7543 | 1.8796 | 2.0049 | 2.1302 | 2.2555 | 2.3808 | 2.5061 | 2.6314 | 2.7567 | 2.882 | 3.0073 | 3.1327 | 3.258 | 3.3833 | 3.5086 | 3.6339 | 3.7592 | 3.8845 | 4.0098 | 4.1351 | 4.2604 | 4.3857 | 4.511 | 4.6363 | 4.7616 | 4.8869 | 5.0122 | 5.1376 | 5.2629 | 5.3882 | 5.5135 | 5.6388 | 5.7641 | 5.8894 | 6.0147 | 6.14
eta stations |  | 0 | 0.020408 | 0.040816 | 0.061224 | 0.081633 | 0.10204 | 0.12245 | 0.14286 | 0.16327 | 0.18367 | 0.20408 | 0.22449 | 0.2449 | 0.26531 | 0.28571 | 0.30612 | 0.32653 | 0.34694 | 0.36735 | 0.38776 | 0.40816 | 0.42857 | 0.44898 | 0.46939 | 0.4898 | 0.5102 | 0.53061 | 0.55102 | 0.57143 | 0.59184 | 0.61224 | 0.63265 | 0.65306 | 0.67347 | 0.69388 | 0.71429 | 0.73469 | 0.7551 | 0.77551 | 0.79592 | 0.81633 | 0.83673 | 0.85714 | 0.87755 | 0.89796 | 0.91837 | 0.93878 | 0.95918 | 0.97959 | 1
Alpha = 0.0 deg
Cm |  | 0 | 0 | 0 | 0 | 0 | 0 | 0 | 0 | 0 | 0 | 0 | 0 | 0 | 0 | 0 | 0 | 0 | 0 | 0 | 0 | 0 | 0 | 0 | 0 | 0 | 0 | 0 | 0 | 0 | 0 | 0 | 0 | 0 | 0 | 0 | 0 | 0 | 0 | 0 | 0 | 0 | 0 | 0 | 0 | 0 | 0 | 0 | 0 | 0 | 0
Moment | N | 0 | 0 | 0 | 0 | 0 | 0 | 0 | 0 | 0 | 0 | 0 | 0 | 0 | 0 | 0 | 0 | 0 | 0 | 0 | 0 | 0 | 0 | 0 | 0 | 0 | 0 | 0 | 0 | 0 | 0 | 0 | 0 | 0 | 0 | 0 | 0 | 0 | 0 | 0 | 0 | 0 | 0 | 0 | 0 | 0 | 0 | 0 | 0 | 0 | 0
Alpha = 2.0 deg
Cm |  | 0.038982 | 0.037863 | 0.036952 | 0.035969 | 0.034905 | 0.033749 | 0.032497 | 0.031142 | 0.029679 | 0.028103 | 0.026409 | 0.024591 | 0.022645 | 0.020564 | 0.018343 | 0.015976 | 0.013456 | 0.010776 | 0.0079285 | 0.0049067 | 0.0017021 | -0.0016938 | -0.0052897 | -0.009095 | -0.013119 | -0.017372 | -0.021863 | -0.026602 | -0.0316 | -0.036865 | -0.042405 | -0.048228 | -0.054337 | -0.060734 | -0.067415 | -0.074369 | -0.081575 | -0.089 | -0.096587 | -0.10426 | -0.11188 | -0.11929 | -0.1262 | -0.13222 | -0.13676 | -0.1389 | -0.13711 | -0.12869 | -0.1076 | 0
Moment | N | 11032.5751 | 10430.7756 | 9905.142 | 9378.2384 | 8848.3843 | 8315.0485 | 7778.2606 | 7238.3643 | 6695.8905 | 6151.485 | 5605.8652 | 5059.7924 | 4514.0551 | 3969.4579 | 3426.8146 | 2886.945 | 2350.6725 | 1818.824 | 1292.2307 | 771.73 | 258.1679 | -247.5973 | -744.691 | -1232.2172 | -1709.2522 | -2174.83 | -2627.9404 | -3067.5269 | -3492.4596 | -3901.5234 | -4293.398 | -4666.6327 | -5019.615 | -5350.5312 | -5657.315 | -5937.5817 | -6188.5416 | -6406.886 | -6588.6322 | -6728.9123 | -6821.678 | -6859.2763 | -6831.8213 | -6726.2149 | -6524.5139 | -6200.9089 | -5715.2797 | -4996.3845 | -3880.711 | 0
Alpha = 10.0 deg
Cm |  | 0.19491 | 0.18931 | 0.18476 | 0.17985 | 0.17452 | 0.16875 | 0.16249 | 0.15571 | 0.1484 | 0.14052 | 0.13205 | 0.12296 | 0.11323 | 0.10282 | 0.091717 | 0.07988 | 0.067278 | 0.053878 | 0.039643 | 0.024533 | 0.0085103 | -0.008469 | -0.026449 | -0.045475 | -0.065595 | -0.086859 | -0.10931 | -0.13301 | -0.158 | -0.18432 | -0.21203 | -0.24114 | -0.27169 | -0.30367 | -0.33708 | -0.37184 | -0.40788 | -0.445 | -0.48294 | -0.52128 | -0.55941 | -0.59643 | -0.63099 | -0.66111 | -0.68382 | -0.69449 | -0.68557 | -0.64347 | -0.538 | 0
Moment | N | 55162.8753 | 52153.8778 | 49525.7102 | 46891.1918 | 44241.9214 | 41575.2427 | 38891.3032 | 36191.8216 | 33479.4523 | 30757.425 | 28029.3258 | 25298.9619 | 22570.2755 | 19847.2893 | 17134.0731 | 14434.7252 | 11753.3625 | 9094.1198 | 6461.1533 | 3858.6498 | 1290.8396 | -1237.9864 | -3723.4551 | -6161.0862 | -8546.2608 | -10874.1501 | -13139.7018 | -15337.6343 | -17462.298 | -19507.6172 | -21466.9901 | -23333.1633 | -25098.075 | -26752.6561 | -28286.5751 | -29687.9083 | -30942.7082 | -32034.4302 | -32943.161 | -33644.5615 | -34108.3899 | -34296.3816 | -34159.1064 | -33631.0745 | -32622.5695 | -31004.5445 | -28576.3986 | -24981.9225 | -19403.5551 | 0
RUDDER EFFECTS AT dr = 5.0°
RUDDER EFFECTS (2D)
Delta Cl0 |  | 0.40337
Delta Clmax |  | 0.02173
RUDDER EFFECTS (3D)
Delta CL0 |  | 0.14074
Delta CLmax |  | 0.016911
Delta CD0 |  | 0.0088475
Delta CM_c/4 |  | -0.0044436
GLOBAL RUDDER EFFECTS
Alpha stall (with Rudder) |  | 30.0835
Alpha star (with Rudder) |  | 6.1291
CL_max (with Rudder) |  | 1.1939
CL_star (with Rudder) |  | 0.38903
CL_alpha (with Rudder) | 1/deg | 0.04051
LIFT CURVE WITH RUDDER
Alpha | deg | 0 | 1.5 | 3 | 4.5 | 6 | 7.5 | 9 | 10.5 | 12 | 13.5 | 15 | 16.5 | 18 | 19.5 | 21 | 22.5 | 24 | 25.5 | 27 | 28.5 | 30
CL |  | 0.14074 | 0.2015 | 0.26227 | 0.32304 | 0.3838 | 0.44462 | 0.50577 | 0.56745 | 0.62969 | 0.69236 | 0.75514 | 0.81753 | 0.87886 | 0.9383 | 0.99483 | 1.0473 | 1.0942 | 1.1341 | 1.1654 | 1.186 | 1.1939
DRAG POLAR CURVE WITH RUDDER
CL |  | 0.14074 | 0.2015 | 0.26227 | 0.32304 | 0.3838 | 0.44462 | 0.50577 | 0.56745 | 0.62969 | 0.69236 | 0.75514 | 0.81753 | 0.87886 | 0.9383 | 0.99483 | 1.0473 | 1.0942 | 1.1341 | 1.1654 | 1.186 | 1.1939
CD |  | 0.011448 | 0.01148 | 0.011622 | 0.011855 | 0.012178 | 0.012595 | 0.013101 | 0.013685 | 0.014375 | 0.015144 | 0.016015 | 0.016981 | 0.018033 | 0.019185 | 0.020418 | 0.021742 | 0.023162 | 0.02467 | 0.026273 | 0.027968 | 0.029751
PITCHING MOMENT CURVE WITH RUDDER
Alpha | deg | 0 | 1.5 | 3 | 4.5 | 6 | 7.5 | 9 | 10.5 | 12 | 13.5 | 15 | 16.5 | 18 | 19.5 | 21 | 22.5 | 24 | 25.5 | 27 | 28.5 | 30
CM |  | -0.0044436 | -0.0086205 | -0.012797 | -0.016974 | -0.021151 | -0.025328 | -0.029505 | -0.033682 | -0.037859 | -0.042036 | -0.046213 | -0.05039 | -0.054567 | -0.058744 | -0.062921 | -0.067098 | -0.071275 | -0.075452 | -0.079629 | -0.083806 | -0.087983
CL (with Rudder) at Alpha = 0.0 deg |  | 0.14074
CD (with Rudder) at Alpha = 0.0 deg |  | 0.011448
CM (with Rudder) at Alpha = 0.0 deg |  | -0.0044436

## FUSELAGE
Description | Unit | Value
DRAG
CD0_parasite |  | 0.0068606
CD0_base |  | 3.1858e-05
CD0_upsweep |  | -1.3134e-05
CD0_windshield |  | 0.0016441
CD0_total |  | 0.0067103
CD_induced at Alpha = 0.0 deg |  | 0
CD at alpha = 0.0 deg |  | 0.0067103
DRAG POLAR CURVE
Alpha | deg | -10 | -9.0909 | -8.1818 | -7.2727 | -6.3636 | -5.4545 | -4.5455 | -3.6364 | -2.7273 | -1.8182 | -0.90909 | -1.1102e-15 | 0.90909 | 1.8182 | 2.7273 | 3.6364 | 4.5455 | 5.4545 | 6.3636 | 7.2727 | 8.1818 | 9.0909 | 10 | 10.9091 | 11.8182 | 12.7273 | 13.6364 | 14.5455 | 15.4545 | 16.3636 | 17.2727 | 18.1818 | 19.0909 | 20
CD |  | 0.0091713 | 0.0089486 | 0.0086864 | 0.0083987 | 0.0080989 | 0.0078001 | 0.0075148 | 0.0072554 | 0.0070337 | 0.0068614 | 0.0067499 | 0.0067103 | 0.0067535 | 0.0068903 | 0.0071313 | 0.0074869 | 0.0079676 | 0.0085835 | 0.0093448 | 0.010262 | 0.011345 | 0.012603 | 0.014048 | 0.015688 | 0.017535 | 0.019598 | 0.021887 | 0.024413 | 0.027186 | 0.030217 | 0.033514 | 0.03709 | 0.040954 | 0.045117
PITCHING MOMENT
CM0 |  | -0.018819
CM_alpha |  | 0.018365
CM at alpha = 0.0 deg |  | -0.018819
PITCHING MOMENT CURVE
Alpha | deg | -10 | -9.0909 | -8.1818 | -7.2727 | -6.3636 | -5.4545 | -4.5455 | -3.6364 | -2.7273 | -1.8182 | -0.90909 | -1.1102e-15 | 0.90909 | 1.8182 | 2.7273 | 3.6364 | 4.5455 | 5.4545 | 6.3636 | 7.2727 | 8.1818 | 9.0909 | 10 | 10.9091 | 11.8182 | 12.7273 | 13.6364 | 14.5455 | 15.4545 | 16.3636 | 17.2727 | 18.1818 | 19.0909 | 20
CM |  | -0.20247 | -0.18577 | -0.16908 | -0.15238 | -0.13569 | -0.11899 | -0.1023 | -0.085601 | -0.068905 | -0.05221 | -0.035515 | -0.018819 | -0.0021239 | 0.014572 | 0.031267 | 0.047962 | 0.064658 | 0.081353 | 0.098049 | 0.11474 | 0.13144 | 0.14813 | 0.16483 | 0.18153 | 0.19822 | 0.21492 | 0.23161 | 0.24831 | 0.265 | 0.2817 | 0.29839 | 0.31509 | 0.33178 | 0.34848

## NACELLE
Description | Unit | Value
DRAG
CD0_parasite |  | 0.0011124
CD0_base |  | 0.0023177
CD0_total |  | 0.0035163
CD_induced at Alpha = 1.9999999999999998 deg
CD at alpha = 1.9999999999999998 deg |  | 0.0035924
DRAG POLAR CURVE
Alpha | deg | -8 | -7.0909 | -6.1818 | -5.2727 | -4.3636 | -3.4545 | -2.5455 | -1.6364 | -0.72727 | 0.18182 | 1.0909 | 2 | 2.9091 | 3.8182 | 4.7273 | 5.6364 | 6.5455 | 7.4545 | 8.3636 | 9.2727 | 10.1818 | 11.0909 | 12 | 12.9091 | 13.8182 | 14.7273 | 15.6364 | 16.5455 | 17.4545 | 18.3636 | 19.2727 | 20.1818 | 21.0909 | 22
CD |  | 0.0046577 | 0.0044187 | 0.0042065 | 0.0040215 | 0.0038644 | 0.0037358 | 0.0036361 | 0.0035661 | 0.0035262 | 0.0035169 | 0.0035388 | 0.0035924 | 0.0036781 | 0.0037965 | 0.0039481 | 0.0041333 | 0.0043527 | 0.0046067 | 0.0048958 | 0.0052205 | 0.0055813 | 0.0059786 | 0.0064129 | 0.0068848 | 0.0073946 | 0.007943 | 0.0085303 | 0.009157 | 0.0098238 | 0.010531 | 0.011279 | 0.012069 | 0.0129 | 0.013774
PITCHING MOMENT
CM0 |  | -0.00033591
CM_alpha |  | 0.00011649
CM at alpha = 1.9999999999999998 deg |  | -0.00033591
PITCHING MOMENT CURVE
Alpha | deg | -8 | -7.0909 | -6.1818 | -5.2727 | -4.3636 | -3.4545 | -2.5455 | -1.6364 | -0.72727 | 0.18182 | 1.0909 | 2 | 2.9091 | 3.8182 | 4.7273 | 5.6364 | 6.5455 | 7.4545 | 8.3636 | 9.2727 | 10.1818 | 11.0909 | 12 | 12.9091 | 13.8182 | 14.7273 | 15.6364 | 16.5455 | 17.4545 | 18.3636 | 19.2727 | 20.1818 | 21.0909 | 22
CM |  | -0.0012679 | -0.001162 | -0.001056 | -0.00095015 | -0.00084424 | -0.00073834 | -0.00063244 | -0.00052653 | -0.00042063 | -0.00031473 | -0.00020882 | -0.00010292 | 2.9832e-06 | 0.00010889 | 0.00021479 | 0.00032069 | 0.0004266 | 0.0005325 | 0.0006384 | 0.00074431 | 0.00085021 | 0.00095611 | 0.001062 | 0.0011679 | 0.0012738 | 0.0013797 | 0.0014856 | 0.0015915 | 0.0016974 | 0.0018033 | 0.0019092 | 0.0020151 | 0.002121 | 0.002227

## DOWNWASH
Description | Unit | Value
Alpha body | deg | -10 | -9.0909 | -8.1818 | -7.2727 | -6.3636 | -5.4545 | -4.5455 | -3.6364 | -2.7273 | -1.8182 | -0.90909 | -1.1102e-15 | 0.90909 | 1.8182 | 2.7273 | 3.6364 | 4.5455 | 5.4545 | 6.3636 | 7.2727 | 8.1818 | 9.0909 | 10 | 10.9091 | 11.8182 | 12.7273 | 13.6364 | 14.5455 | 15.4545 | 16.3636 | 17.2727 | 18.1818 | 19.0909 | 20
LINEAR
Downwash gradient (SLINGERLAND) |  | 0.3214 | 0.3214 | 0.3214 | 0.3214 | 0.3214 | 0.3214 | 0.3214 | 0.3214 | 0.3214 | 0.3214 | 0.3214 | 0.3214 | 0.3214 | 0.3214 | 0.3214 | 0.3214 | 0.3214 | 0.3214 | 0.3214 | 0.3214 | 0.3214 | 0.3214 | 0.3214 | 0.3214 | 0.3214 | 0.3214 | 0.3214 | 0.3214 | 0.3214 | 0.3214 | 0.3214 | 0.3214 | 0.3214 | 0.3214
Downwash angle (SLINGERLAND) | deg | -1.1465 | -0.85429 | -0.56211 | -0.26992 | 0.022264 | 0.31445 | 0.60663 | 0.89882 | 1.191 | 1.4832 | 1.7754 | 2.0676 | 2.3597 | 2.6519 | 2.9441 | 3.2363 | 3.5285 | 3.8207 | 4.1129 | 4.405 | 4.6972 | 4.9894 | 5.2816 | 5.5738 | 5.866 | 6.1582 | 6.4503 | 6.7425 | 7.0347 | 7.3269 | 7.6191 | 7.9113 | 8.2035 | 8.4956
Downwash gradient (SLINGERLAND) at Alpha = 0.0 deg |  | 0.3214
Downwash angle (SLINGERLAND) at Alpha = 0.0 deg |  | 2.0676
NON LINEAR
Downwash gradient (SLINGERLAND) |  | 0.30697 | 0.30697 | 0.30697 | 0.3033 | 0.30697 | 0.31064 | 0.30308 | 0.29525 | 0.28738 | 0.2794 | 0.27114 | 0.26266 | 0.25419 | 0.24568 | 0.23694 | 0.22805 | 0.21925 | 0.2105 | 0.20159 | 0.19262 | 0.18384 | 0.17499 | 0.1621 | 0.13776 | 0.099965 | 0.05334 | 0.0027422 | -0.045038 | -0.082585 | -0.10604 | -0.11233 | -0.10769 | -0.10313 | -0.10165
Downwash angle (SLINGERLAND) | deg | -1.0877 | -0.80862 | -0.52956 | -0.2505 | 0.021886 | 0.30763 | 0.58669 | 0.85867 | 1.1235 | 1.3812 | 1.6315 | 1.8742 | 2.1091 | 2.3363 | 2.5558 | 2.7671 | 2.9704 | 3.1658 | 3.3531 | 3.5323 | 3.7034 | 3.8665 | 4.0215 | 4.1613 | 4.272 | 4.343 | 4.369 | 4.348 | 4.2871 | 4.1978 | 4.0943 | 3.9936 | 3.8985 | 3.8061
Downwash gradient (SLINGERLAND) at Alpha = 0.0 deg |  | 0.26266
Downwash angle (SLINGERLAND) at Alpha = 0.0 deg |  | 1.8742

## TOTAL AIRCRAFT CURVES
Description | Unit | Value
Alpha body | deg | -10 | -9.0909 | -8.1818 | -7.2727 | -6.3636 | -5.4545 | -4.5455 | -3.6364 | -2.7273 | -1.8182 | -0.90909 | -1.1102e-15 | 0.90909 | 1.8182 | 2.7273 | 3.6364 | 4.5455 | 5.4545 | 6.3636 | 7.2727 | 8.1818 | 9.0909 | 10 | 10.9091 | 11.8182 | 12.7273 | 13.6364 | 14.5455 | 15.4545 | 16.3636 | 17.2727 | 18.1818 | 19.0909 | 20
Delta elevator = 5.0 deg
CL horizontal tail |  | -0.43705 | -0.39329 | -0.34954 | -0.30578 | -0.26156 | -0.21827 | -0.17451 | -0.13027 | -0.085522 | -0.040279 | 0.0054712 | 0.051757 | 0.098578 | 0.14593 | 0.19383 | 0.24229 | 0.29131 | 0.34088 | 0.391 | 0.4417 | 0.49295 | 0.54476 | 0.59713 | 0.65056 | 0.70601 | 0.76421 | 0.82556 | 0.89031 | 0.95805 | 1.028 | 1.0989 | 1.1692 | 1.2382 | 1.3055
CL total |  | 0.68954 | 0.77512 | 0.8607 | 0.94628 | 1.032 | 1.1174 | 1.203 | 1.2887 | 1.3745 | 1.4604 | 1.5463 | 1.6324 | 1.7186 | 1.8049 | 1.8913 | 1.9778 | 2.0645 | 2.1512 | 2.2381 | 2.325 | 2.4121 | 2.4993 | 2.5866 | 2.6742 | 2.7621 | 2.8506 | 2.9397 | 3.029 | 3.1158 | 3.197 | 3.2701 | 3.3328 | 3.384 | 3.4228
CD horizontal tail |  | 0.012909 | 0.012721 | 0.012547 | 0.012388 | 0.012245 | 0.012116 | 0.012 | 0.011894 | 0.0118 | 0.011718 | 0.011648 | 0.011604 | 0.011568 | 0.011554 | 0.011548 | 0.011561 | 0.011586 | 0.011628 | 0.011696 | 0.011785 | 0.011892 | 0.012017 | 0.012159 | 0.012325 | 0.012519 | 0.01275 | 0.01302 | 0.013332 | 0.013686 | 0.014084 | 0.014526 | 0.015 | 0.015506 | 0.016045
CD total |  | 0.097343 | 0.09665 | 0.095977 | 0.095335 | 0.094744 | 0.094224 | 0.093786 | 0.093434 | 0.09318 | 0.093041 | 0.093032 | 0.093165 | 0.093447 | 0.09389 | 0.094505 | 0.095306 | 0.0963 | 0.097498 | 0.098915 | 0.10056 | 0.10245 | 0.10458 | 0.10697 | 0.10963 | 0.11257 | 0.11581 | 0.11936 | 0.12322 | 0.12737 | 0.13158 | 0.13604 | 0.14079 | 0.14585 | 0.15123
CM horizontal Tail |  | -0.0036922 | -0.0037018 | -0.0037114 | -0.003721 | -0.0037308 | -0.0037403 | -0.0037499 | -0.0037597 | -0.0037695 | -0.0037795 | -0.0037895 | -0.0037997 | -0.00381 | -0.0038205 | -0.0039785 | -0.0045896 | -0.0052077 | -0.0058327 | -0.0064648 | -0.007104 | -0.0077503 | -0.0084035 | -0.0090639 | -0.0097377 | -0.010437 | -0.011171 | -0.011944 | -0.012759 | -0.013608 | -0.014482 | -0.015369 | -0.016253 | -0.017133 | -0.01801
Xcg = 25.0 %
CM total |  | -0.6457 | -0.65015 | -0.65379 | -0.65662 | -0.65901 | -0.65976 | -0.66004 | -0.65985 | -0.65917 | -0.65259 | -0.65516 | -0.65717 | -0.65861 | -0.65942 | -0.65958 | -0.65912 | -0.65793 | -0.65594 | -0.65312 | -0.64942 | -0.64478 | -0.63912 | -0.63242 | -0.62502 | -0.61766 | -0.61091 | -0.605 | -0.60007 | -0.59595 | -0.59209 | -0.58786 | -0.58228 | -0.57502 | -0.56596
Delta elevator = 0.0 deg
CL horizontal tail |  | -0.61897 | -0.57521 | -0.53146 | -0.4877 | -0.44348 | -0.40019 | -0.35643 | -0.31218 | -0.26744 | -0.2222 | -0.17645 | -0.13016 | -0.083341 | -0.035985 | 0.01191 | 0.060369 | 0.10939 | 0.15896 | 0.20908 | 0.25978 | 0.31103 | 0.36284 | 0.41521 | 0.46864 | 0.52409 | 0.58229 | 0.64363 | 0.70822 | 0.77559 | 0.84499 | 0.91561 | 0.98627 | 1.0566 | 1.1266
CL total |  | 0.65305 | 0.73863 | 0.82421 | 0.90979 | 0.99546 | 1.0809 | 1.1665 | 1.2522 | 1.338 | 1.4239 | 1.5098 | 1.5959 | 1.6821 | 1.7684 | 1.8548 | 1.9414 | 2.028 | 2.1147 | 2.2016 | 2.2886 | 2.3756 | 2.4628 | 2.5501 | 2.6377 | 2.7256 | 2.8141 | 2.9032 | 2.9925 | 3.0792 | 3.1603 | 3.2333 | 3.2961 | 3.3475 | 3.3869
CD horizontal tail |  | 0.012509 | 0.012321 | 0.012147 | 0.011988 | 0.011845 | 0.011716 | 0.0116 | 0.011494 | 0.0114 | 0.011318 | 0.011248 | 0.011204 | 0.011168 | 0.011154 | 0.011148 | 0.011161 | 0.011186 | 0.011228 | 0.011296 | 0.011385 | 0.011492 | 0.011617 | 0.011759 | 0.011925 | 0.012119 | 0.01235 | 0.01262 | 0.012932 | 0.013286 | 0.013684 | 0.014126 | 0.0146 | 0.015106 | 0.015645
CD total |  | 0.097263 | 0.096569 | 0.095897 | 0.095254 | 0.094664 | 0.094144 | 0.093706 | 0.093353 | 0.0931 | 0.092961 | 0.092952 | 0.093085 | 0.093366 | 0.09381 | 0.094424 | 0.095226 | 0.096219 | 0.097418 | 0.098835 | 0.10048 | 0.10237 | 0.1045 | 0.10689 | 0.10955 | 0.11249 | 0.11573 | 0.11928 | 0.12314 | 0.12729 | 0.1315 | 0.13596 | 0.14071 | 0.14577 | 0.15115
CM horizontal Tail |  | 0.00013621 | 0.00012658 | 0.00011695 | 0.00010732 | 9.759e-05 | 8.8062e-05 | 7.8433e-05 | 6.8695e-05 | 5.8848e-05 | 4.8891e-05 | 3.8822e-05 | 2.8636e-05 | 1.8332e-05 | 7.9102e-06 | -0.00015019 | -0.00076123 | -0.0013793 | -0.0020044 | -0.0026364 | -0.0032756 | -0.0039219 | -0.0045752 | -0.0052356 | -0.0059093 | -0.0066084 | -0.0073424 | -0.0081158 | -0.0089303 | -0.0097797 | -0.010654 | -0.011541 | -0.012425 | -0.013305 | -0.014182
Xcg = 25.0 %
CM total |  | -0.4888 | -0.49287 | -0.49617 | -0.49869 | -0.50083 | -0.50135 | -0.50145 | -0.50111 | -0.50033 | -0.49369 | -0.49623 | -0.49827 | -0.49975 | -0.50066 | -0.50096 | -0.50068 | -0.49969 | -0.49796 | -0.49544 | -0.49207 | -0.4878 | -0.48257 | -0.47631 | -0.4694 | -0.46258 | -0.4564 | -0.45108 | -0.44667 | -0.44292 | -0.43936 | -0.43567 | -0.43116 | -0.42583 | -0.41981
Delta elevator = -5.0 deg
CL horizontal tail |  | -0.80089 | -0.75713 | -0.71337 | -0.66962 | -0.6254 | -0.58211 | -0.53835 | -0.4941 | -0.44936 | -0.40412 | -0.35837 | -0.31208 | -0.26526 | -0.2179 | -0.17001 | -0.12155 | -0.072531 | -0.022961 | 0.027163 | 0.077858 | 0.12911 | 0.18092 | 0.23329 | 0.28672 | 0.34217 | 0.40037 | 0.46171 | 0.5263 | 0.59367 | 0.66301 | 0.73333 | 0.80349 | 0.87342 | 0.94341
CL total |  | 0.61656 | 0.70214 | 0.78772 | 0.8733 | 0.95897 | 1.0445 | 1.13 | 1.2157 | 1.3015 | 1.3874 | 1.4733 | 1.5594 | 1.6456 | 1.7319 | 1.8183 | 1.9049 | 1.9915 | 2.0782 | 2.1651 | 2.2521 | 2.3392 | 2.4263 | 2.5137 | 2.6012 | 2.6891 | 2.7776 | 2.8667 | 2.956 | 3.0427 | 3.1238 | 3.1968 | 3.2595 | 3.3108 | 3.3502
CD horizontal tail |  | 0.012889 | 0.012701 | 0.012527 | 0.012368 | 0.012225 | 0.012096 | 0.01198 | 0.011874 | 0.01178 | 0.011698 | 0.011628 | 0.011584 | 0.011548 | 0.011534 | 0.011528 | 0.011541 | 0.011566 | 0.011608 | 0.011676 | 0.011765 | 0.011872 | 0.011997 | 0.012139 | 0.012305 | 0.012499 | 0.01273 | 0.013 | 0.013312 | 0.013666 | 0.014064 | 0.014506 | 0.01498 | 0.015486 | 0.016025
CD total |  | 0.097339 | 0.096646 | 0.095973 | 0.095331 | 0.09474 | 0.09422 | 0.093782 | 0.09343 | 0.093176 | 0.093037 | 0.093028 | 0.093161 | 0.093442 | 0.093886 | 0.094501 | 0.095302 | 0.096296 | 0.097494 | 0.098911 | 0.10056 | 0.10244 | 0.10457 | 0.10696 | 0.10962 | 0.11257 | 0.11581 | 0.11935 | 0.12321 | 0.12736 | 0.13157 | 0.13603 | 0.14078 | 0.14584 | 0.15122
CM horizontal Tail |  | 0.0039646 | 0.003955 | 0.0039453 | 0.0039357 | 0.003926 | 0.0039164 | 0.0039068 | 0.0038971 | 0.0038872 | 0.0038773 | 0.0038672 | 0.003857 | 0.0038467 | 0.0038363 | 0.0036782 | 0.0030671 | 0.0024491 | 0.001824 | 0.001192 | 0.00055274 | -9.3568e-05 | -0.00074679 | -0.0014072 | -0.0020809 | -0.0027801 | -0.003514 | -0.0042874 | -0.0051019 | -0.0059513 | -0.0068256 | -0.0077124 | -0.0085967 | -0.0094761 | -0.010353
Xcg = 25.0 %
CM total |  | -0.3318 | -0.33549 | -0.33846 | -0.34069 | -0.34258 | -0.34289 | -0.34281 | -0.34234 | -0.34147 | -0.33478 | -0.33731 | -0.33937 | -0.34092 | -0.34193 | -0.34238 | -0.34228 | -0.34153 | -0.34007 | -0.33784 | -0.33482 | -0.33094 | -0.32613 | -0.32033 | -0.31393 | -0.30765 | -0.30205 | -0.29734 | -0.2936 | -0.29054 | -0.28766 | -0.2845 | -0.28039 | -0.27557 | -0.27047
Delta elevator = -10.0 deg
CL horizontal tail |  | -0.9751 | -0.93134 | -0.88759 | -0.84383 | -0.79961 | -0.75632 | -0.71256 | -0.66831 | -0.62357 | -0.57833 | -0.53258 | -0.48629 | -0.43947 | -0.39211 | -0.34422 | -0.29576 | -0.24674 | -0.19717 | -0.14705 | -0.096353 | -0.045097 | 0.0067079 | 0.05908 | 0.11251 | 0.16796 | 0.22616 | 0.2875 | 0.35209 | 0.41946 | 0.48879 | 0.55912 | 0.62925 | 0.699 | 0.76858
CL total |  | 0.58162 | 0.6672 | 0.75278 | 0.83836 | 0.92403 | 1.0095 | 1.0951 | 1.1808 | 1.2665 | 1.3524 | 1.4384 | 1.5245 | 1.6107 | 1.697 | 1.7834 | 1.8699 | 1.9566 | 2.0433 | 2.1302 | 2.2171 | 2.3042 | 2.3914 | 2.4787 | 2.5662 | 2.6542 | 2.7426 | 2.8317 | 2.921 | 3.0078 | 3.0889 | 3.1618 | 3.2245 | 3.2758 | 3.3151
CD horizontal tail |  | 0.014049 | 0.013861 | 0.013687 | 0.013528 | 0.013385 | 0.013256 | 0.01314 | 0.013034 | 0.01294 | 0.012858 | 0.012788 | 0.012744 | 0.012708 | 0.012694 | 0.012688 | 0.012701 | 0.012726 | 0.012768 | 0.012836 | 0.012925 | 0.013032 | 0.013157 | 0.013299 | 0.013465 | 0.013659 | 0.01389 | 0.01416 | 0.014472 | 0.014826 | 0.015224 | 0.015666 | 0.01614 | 0.016646 | 0.017185
CD total |  | 0.097572 | 0.096878 | 0.096206 | 0.095563 | 0.094973 | 0.094453 | 0.094014 | 0.093662 | 0.093409 | 0.09327 | 0.09326 | 0.093394 | 0.093675 | 0.094119 | 0.094733 | 0.095535 | 0.096528 | 0.097727 | 0.099144 | 0.10079 | 0.10268 | 0.10481 | 0.1072 | 0.10986 | 0.1128 | 0.11604 | 0.11959 | 0.12345 | 0.1276 | 0.1318 | 0.13627 | 0.14101 | 0.14607 | 0.15145
CM horizontal Tail |  | 0.014584 | 0.014574 | 0.014564 | 0.014555 | 0.014545 | 0.014536 | 0.014526 | 0.014516 | 0.014506 | 0.014496 | 0.014486 | 0.014476 | 0.014466 | 0.014455 | 0.014297 | 0.013686 | 0.013068 | 0.012443 | 0.011811 | 0.011172 | 0.010526 | 0.0098723 | 0.0092119 | 0.0085381 | 0.007839 | 0.0071051 | 0.0063317 | 0.0055172 | 0.0046677 | 0.0037935 | 0.0029067 | 0.0020224 | 0.0011429 | 0.0002659
Xcg = 25.0 %
CM total |  | -0.18048 | -0.18383 | -0.18649 | -0.18846 | -0.19011 | -0.19023 | -0.19 | -0.18941 | -0.18846 | -0.18173 | -0.18426 | -0.18635 | -0.18799 | -0.18911 | -0.18971 | -0.1898 | -0.18927 | -0.18808 | -0.18616 | -0.18348 | -0.17997 | -0.17558 | -0.17024 | -0.16432 | -0.15857 | -0.15354 | -0.14944 | -0.14633 | -0.14395 | -0.14178 | -0.13938 | -0.13603 | -0.13188 | -0.12731
Delta elevator = -15.0 deg
CL horizontal tail |  | -1.1112 | -1.0675 | -1.0237 | -0.97996 | -0.93574 | -0.89245 | -0.84869 | -0.80444 | -0.7597 | -0.71446 | -0.66871 | -0.62242 | -0.5756 | -0.52824 | -0.48035 | -0.43189 | -0.38287 | -0.3333 | -0.28318 | -0.23248 | -0.18123 | -0.12942 | -0.077049 | -0.023617 | 0.031829 | 0.090035 | 0.15137 | 0.21596 | 0.28333 | 0.35267 | 0.42299 | 0.49312 | 0.56287 | 0.63242
CL total |  | 0.55431 | 0.63989 | 0.72547 | 0.81105 | 0.89672 | 0.98221 | 1.0678 | 1.1535 | 1.2392 | 1.3251 | 1.4111 | 1.4972 | 1.5834 | 1.6697 | 1.7561 | 1.8426 | 1.9292 | 2.016 | 2.1028 | 2.1898 | 2.2769 | 2.3641 | 2.4514 | 2.5389 | 2.6268 | 2.7153 | 2.8044 | 2.8937 | 2.9805 | 3.0616 | 3.1345 | 3.1972 | 3.2485 | 3.2878
CD horizontal tail |  | 0.015989 | 0.015801 | 0.015627 | 0.015468 | 0.015325 | 0.015196 | 0.01508 | 0.014974 | 0.01488 | 0.014798 | 0.014728 | 0.014684 | 0.014648 | 0.014634 | 0.014628 | 0.014641 | 0.014666 | 0.014708 | 0.014776 | 0.014865 | 0.014972 | 0.015097 | 0.015239 | 0.015405 | 0.015599 | 0.01583 | 0.0161 | 0.016412 | 0.016766 | 0.017164 | 0.017606 | 0.01808 | 0.018586 | 0.019125
CD total |  | 0.097961 | 0.097267 | 0.096595 | 0.095952 | 0.095362 | 0.094842 | 0.094404 | 0.094051 | 0.093798 | 0.093659 | 0.09365 | 0.093783 | 0.094064 | 0.094508 | 0.095122 | 0.095924 | 0.096917 | 0.098116 | 0.099533 | 0.10118 | 0.10306 | 0.1052 | 0.10759 | 0.11025 | 0.11319 | 0.11643 | 0.11997 | 0.12383 | 0.12799 | 0.13219 | 0.13666 | 0.1414 | 0.14646 | 0.15184
CM horizontal Tail |  | 0.028234 | 0.028225 | 0.028215 | 0.028205 | 0.028196 | 0.028186 | 0.028176 | 0.028167 | 0.028157 | 0.028147 | 0.028137 | 0.028127 | 0.028116 | 0.028106 | 0.027948 | 0.027337 | 0.026719 | 0.026094 | 0.025462 | 0.024822 | 0.024176 | 0.023523 | 0.022862 | 0.022189 | 0.02149 | 0.020756 | 0.019982 | 0.019168 | 0.018318 | 0.017444 | 0.016557 | 0.015673 | 0.014793 | 0.013916
Xcg = 25.0 %
CM total |  | -0.061432 | -0.064528 | -0.066967 | -0.068736 | -0.070223 | -0.070205 | -0.069868 | -0.06921 | -0.068209 | -0.061463 | -0.064003 | -0.066144 | -0.067848 | -0.069076 | -0.069809 | -0.070061 | -0.069727 | -0.068749 | -0.067081 | -0.064684 | -0.061491 | -0.057433 | -0.052466 | -0.046948 | -0.041624 | -0.037047 | -0.033434 | -0.03084 | -0.029002 | -0.027405 | -0.025597 | -0.022883 | -0.019382 | -0.015479
Delta elevator = -20.0 deg
CL horizontal tail |  | -1.1413 | -1.0975 | -1.0538 | -1.01 | -0.96581 | -0.92252 | -0.87876 | -0.83452 | -0.78977 | -0.74453 | -0.69878 | -0.65249 | -0.60567 | -0.55832 | -0.51042 | -0.46196 | -0.41294 | -0.36337 | -0.31325 | -0.26256 | -0.2113 | -0.15949 | -0.10712 | -0.05369 | 0.0017563 | 0.059962 | 0.1213 | 0.18589 | 0.25326 | 0.32259 | 0.39292 | 0.46305 | 0.53279 | 0.60235
CL total |  | 0.54828 | 0.63386 | 0.71944 | 0.80502 | 0.89069 | 0.97618 | 1.0618 | 1.1474 | 1.2332 | 1.3191 | 1.4051 | 1.4912 | 1.5773 | 1.6636 | 1.7501 | 1.8366 | 1.9232 | 2.01 | 2.0968 | 2.1838 | 2.2709 | 2.3581 | 2.4454 | 2.5329 | 2.6208 | 2.7093 | 2.7984 | 2.8877 | 2.9745 | 3.0556 | 3.1285 | 3.1912 | 3.2425 | 3.2818
CD horizontal tail |  | 0.018709 | 0.018521 | 0.018347 | 0.018188 | 0.018045 | 0.017916 | 0.0178 | 0.017694 | 0.0176 | 0.017518 | 0.017448 | 0.017404 | 0.017368 | 0.017354 | 0.017348 | 0.017361 | 0.017386 | 0.017428 | 0.017496 | 0.017585 | 0.017692 | 0.017817 | 0.017959 | 0.018125 | 0.018319 | 0.01855 | 0.01882 | 0.019132 | 0.019486 | 0.019884 | 0.020326 | 0.0208 | 0.021306 | 0.021845
CD total |  | 0.098507 | 0.097813 | 0.097141 | 0.096498 | 0.095907 | 0.095388 | 0.094949 | 0.094597 | 0.094344 | 0.094204 | 0.094195 | 0.094329 | 0.09461 | 0.095054 | 0.095668 | 0.096469 | 0.097463 | 0.098661 | 0.10008 | 0.10173 | 0.10361 | 0.10574 | 0.10813 | 0.11079 | 0.11374 | 0.11698 | 0.12052 | 0.12438 | 0.12853 | 0.13274 | 0.1372 | 0.14195 | 0.14701 | 0.15239
CM horizontal Tail |  | 0.044138 | 0.044128 | 0.044119 | 0.044109 | 0.044099 | 0.04409 | 0.04408 | 0.044071 | 0.044061 | 0.044051 | 0.044041 | 0.044031 | 0.04402 | 0.04401 | 0.043852 | 0.043241 | 0.042623 | 0.041998 | 0.041366 | 0.040726 | 0.04008 | 0.039427 | 0.038766 | 0.038093 | 0.037393 | 0.03666 | 0.035886 | 0.035072 | 0.034222 | 0.033348 | 0.032461 | 0.031577 | 0.030697 | 0.02982
Xcg = 25.0 %
CM total |  | -0.033229 | -0.0363 | -0.038721 | -0.040478 | -0.04196 | -0.041944 | -0.041615 | -0.040971 | -0.039992 | -0.033274 | -0.035849 | -0.038031 | -0.039783 | -0.041065 | -0.041858 | -0.042179 | -0.041918 | -0.041021 | -0.03944 | -0.037136 | -0.034043 | -0.030091 | -0.025236 | -0.019838 | -0.01464 | -0.010194 | -0.0067189 | -0.0042693 | -0.0025808 | -0.0011405 | 0.0005049 | 0.0030494 | 0.0063764 | 0.010098
Delta elevator = -25.0 deg
CL horizontal tail |  | -1.1802 | -1.1364 | -1.0927 | -1.0489 | -1.0047 | -0.96138 | -0.91763 | -0.87338 | -0.82864 | -0.78339 | -0.73764 | -0.69136 | -0.64454 | -0.59718 | -0.54929 | -0.50083 | -0.45181 | -0.40224 | -0.35212 | -0.30142 | -0.25016 | -0.19836 | -0.14599 | -0.092554 | -0.037109 | 0.021097 | 0.08243 | 0.14702 | 0.21439 | 0.28373 | 0.35406 | 0.42419 | 0.49393 | 0.5635
CL total |  | 0.54049 | 0.62607 | 0.71164 | 0.79722 | 0.8829 | 0.96838 | 1.054 | 1.1396 | 1.2254 | 1.3113 | 1.3973 | 1.4834 | 1.5696 | 1.6559 | 1.7423 | 1.8288 | 1.9154 | 2.0022 | 2.089 | 2.176 | 2.2631 | 2.3503 | 2.4376 | 2.5251 | 2.613 | 2.7015 | 2.7906 | 2.8799 | 2.9667 | 3.0478 | 3.1207 | 3.1834 | 3.2347 | 3.274
CD horizontal tail |  | 0.022209 | 0.022021 | 0.021847 | 0.021688 | 0.021545 | 0.021416 | 0.0213 | 0.021194 | 0.0211 | 0.021018 | 0.020948 | 0.020904 | 0.020868 | 0.020854 | 0.020848 | 0.020861 | 0.020886 | 0.020928 | 0.020996 | 0.021085 | 0.021192 | 0.021317 | 0.021459 | 0.021625 | 0.021819 | 0.02205 | 0.02232 | 0.022632 | 0.022986 | 0.023384 | 0.023826 | 0.0243 | 0.024806 | 0.025345
CD total |  | 0.099209 | 0.098515 | 0.097843 | 0.0972 | 0.096609 | 0.09609 | 0.095651 | 0.095299 | 0.095046 | 0.094906 | 0.094897 | 0.095031 | 0.095312 | 0.095756 | 0.09637 | 0.097171 | 0.098165 | 0.099364 | 0.10078 | 0.10243 | 0.10431 | 0.10644 | 0.10883 | 0.11149 | 0.11444 | 0.11768 | 0.12122 | 0.12508 | 0.12923 | 0.13344 | 0.1379 | 0.14265 | 0.14771 | 0.15309
CM horizontal Tail |  | 0.061007 | 0.060997 | 0.060988 | 0.060978 | 0.060968 | 0.060959 | 0.060949 | 0.060939 | 0.06093 | 0.06092 | 0.060909 | 0.060899 | 0.060889 | 0.060879 | 0.06072 | 0.060109 | 0.059491 | 0.058866 | 0.058234 | 0.057595 | 0.056949 | 0.056296 | 0.055635 | 0.054961 | 0.054262 | 0.053528 | 0.052755 | 0.05194 | 0.051091 | 0.050217 | 0.04933 | 0.048446 | 0.047566 | 0.046689
Xcg = 25.0 %
CM total |  | 0.0027628 | -0.00027583 | -0.0026735 | -0.0044151 | -0.0058899 | -0.0058759 | -0.0055569 | -0.0049324 | -0.0039805 | 0.0027013 | 8.2117e-05 | -0.0021529 | -0.0039663 | -0.0053183 | -0.0061903 | -0.0065976 | -0.0064321 | -0.0056393 | -0.0041703 | -0.0019869 | 0.00097692 | 0.0047916 | 0.0095012 | 0.014746 | 0.019782 | 0.024059 | 0.027355 | 0.029619 | 0.031113 | 0.032351 | 0.033787 | 0.036113 | 0.039215 | 0.042692

## LONGITUDINAL STABILITY AND CONT
Description | Unit | Value
Alpha body | deg | -10 | -9.0909 | -8.1818 | -7.2727 | -6.3636 | -5.4545 | -4.5455 | -3.6364 | -2.7273 | -1.8182 | -0.90909 | -1.1102e-15 | 0.90909 | 1.8182 | 2.7273 | 3.6364 | 4.5455 | 5.4545 | 6.3636 | 7.2727 | 8.1818 | 9.0909 | 10 | 10.9091 | 11.8182 | 12.7273 | 13.6364 | 14.5455 | 15.4545 | 16.3636 | 17.2727 | 18.1818 | 19.0909 | 20
Xcg = 25.0 %
CL_h equilibrium |  | -0.93026 | -0.91057 | -0.88968 | -0.86761 | -0.84436 | -0.81994 | -0.79435 | -0.76759 | -0.73967 | -0.70441 | -0.67909 | -0.65261 | -0.62495 | -0.59613 | -0.56613
CL_total equilibrium |  | 0.59061 | 0.67137 | 0.75236 | 0.83359 | 0.91505 | 0.99675 | 1.0787 | 1.1609 | 1.2433 | 1.3271 | 1.409 | 1.4911 | 1.5735 | 1.6561 | 1.7389
CD_h equilibrium |  | 0.013683 | 0.013724 | 0.013768 | 0.013814 | 0.01387 | 0.013998 | 0.014182 | 0.014365 | 0.014549 | 0.014632 | 0.015333 | 0.016523 | 0.019248 | 0.020767 | 0.020848
CD_total equilibrium |  | 0.097499 | 0.096851 | 0.096222 | 0.095621 | 0.09507 | 0.094602 | 0.094223 | 0.093929 | 0.093732 | 0.093626 | 0.093771 | 0.094152 | 0.094987 | 0.095738 | 0.09637
delta_e equilibrium | deg | -8.6813 | -9.4183 | -10.1188 | -10.7828 | -11.425 | -12.1051 | -12.8304 | -13.5287 | -14.2003 | -14.5987 | -16.1675 | -18.5138 | -22.7682 | -24.8802 | -25
Neutral_point |  | 0.30034 | 0.29555 | 0.28592 | 0.27863 | 0.2663 | 0.25378 | 0.24855 | 0.24321 | 0.20568 | 0.22595 | 0.2779 | 0.27143 | 0.26452 | 0.2573 | 0.2501
Static_Stability_Margin |  | -0.05034 | -0.045554 | -0.035918 | -0.028632 | -0.016297 | -0.0037781 | 0.0014506 | 0.0067872 | 0.044322 | 0.024048 | -0.0279 | -0.021425 | -0.014519 | -0.0073011 | -0.00010459
Efficiency |  | 6.0577 | 6.932 | 7.819 | 8.7176 | 9.625 | 10.5363 | 11.4482 | 12.3589 | 13.2641 | 14.1749 | 15.0262 | 15.8375 | 16.5652 | 17.2978 | 18.0438
Maximum efficiency |  | 22.6987

## DIRECTIONAL STABILITY AND CONTR
Description | Unit | Value
Beta | deg | 0 | 1.5 | 3 | 4.5 | 6 | 7.5 | 9 | 10.5 | 12 | 13.5 | 15 | 16.5 | 18 | 19.5 | 21 | 22.5 | 24 | 25.5 | 27 | 28.5 | 30
Xcg = 25.0 %
CN_beta_vertical_tail | 1/deg | 0.0049233
CN_beta_fuselage | 1/deg | -0.00098667
CN_beta_wing | 1/deg | 1.8916e-05
CN_beta_total | 1/deg | 0.0039555
Delta_rudder | deg | 5 | 10 | 15 | 20 | 25
CN_delta_rudder | 1/deg | 0.0033691 | 0.0032673 | 0.0029738 | 0.0023627 | 0.0020237
CN_vertical_tail |  | 0 | 0.0073849 | 0.01477 | 0.022155 | 0.02954 | 0.036924 | 0.044309 | 0.051694 | 0.059003 | 0.065895 | 0.072148 | 0.077555 | 0.081911 | 0.085009 | 0.086644 | 0.086608 | 0.084695 | 0.0807 | 0.074416 | 0.065636 | 0.054155
CN_fuselage |  | -0.00023305 | -0.0017094 | -0.0031259 | -0.0044824 | -0.0057789 | -0.0070155 | -0.0081922 | -0.0093089 | -0.010366 | -0.011363 | -0.0123 | -0.013176 | -0.013994 | -0.014751 | -0.015448 | -0.016085 | -0.016662 | -0.01718 | -0.017637 | -0.018034 | -0.018372
CN_wing |  | 0 | 2.8375e-05 | 5.6749e-05 | 8.5124e-05 | 0.0001135 | 0.00014187 | 0.00017025 | 0.00019862 | 0.000227 | 0.00025537 | 0.00028375 | 0.00031212 | 0.0003405 | 0.00036887 | 0.00039724 | 0.00042562 | 0.00045399 | 0.00048237 | 0.00051074 | 0.00053912 | 0.00056749
CN_total |  | -0.00023305 | 0.0057038 | 0.011701 | 0.017757 | 0.023874 | 0.030051 | 0.036287 | 0.042584 | 0.048865 | 0.054788 | 0.060132 | 0.064691 | 0.068258 | 0.070628 | 0.071593 | 0.070948 | 0.068487 | 0.064003 | 0.057289 | 0.048141 | 0.03635
CN at delta rudder = 5.0 deg |  | -0.017477 | -0.010092 | -0.0027068 | 0.0046781 | 0.012063 | 0.019448 | 0.026833 | 0.034218 | 0.041527 | 0.048418 | 0.054671 | 0.060079 | 0.064435 | 0.067533 | 0.069167 | 0.069131 | 0.067219 | 0.063223 | 0.056939 | 0.048159 | 0.036678
CN at delta rudder = 10.0 deg |  | -0.033897 | -0.026512 | -0.019127 | -0.011742 | -0.0043572 | 0.0030277 | 0.010413 | 0.017797 | 0.025107 | 0.031998 | 0.038251 | 0.043658 | 0.048014 | 0.051113 | 0.052747 | 0.052711 | 0.050799 | 0.046803 | 0.040519 | 0.031739 | 0.020258
CN at delta rudder = 15.0 deg |  | -0.046278 | -0.038893 | -0.031508 | -0.024123 | -0.016739 | -0.0093536 | -0.0019688 | 0.0054161 | 0.012725 | 0.019617 | 0.02587 | 0.031277 | 0.035633 | 0.038731 | 0.040366 | 0.04033 | 0.038417 | 0.034422 | 0.028138 | 0.019358 | 0.0078765
CN at delta rudder = 20.0 deg |  | -0.049024 | -0.041639 | -0.034254 | -0.026869 | -0.019485 | -0.0121 | -0.0047148 | 0.0026701 | 0.0099792 | 0.016871 | 0.023123 | 0.028531 | 0.032887 | 0.035985 | 0.03762 | 0.037584 | 0.035671 | 0.031676 | 0.025392 | 0.016612 | 0.0051305
CN at delta rudder = 25.0 deg |  | -0.052486 | -0.045101 | -0.037716 | -0.030331 | -0.022947 | -0.015562 | -0.0081768 | -0.00079193 | 0.0065172 | 0.013409 | 0.019661 | 0.025069 | 0.029425 | 0.032523 | 0.034158 | 0.034122 | 0.032209 | 0.028214 | 0.02193 | 0.01315 | 0.0016685
Delta_rudder equilibrium | deg | 3.5568 | 6.8884 | 9.4097 | 9.965 | 10.6703
Beta equilibrium | deg | 5 | 10 | 15 | 20 | 25