## GLOBAL RESULTS
Description | Unit | Value
Reference Range | nmi | 1598.272
Material density | kg/m³ | 2711
Single passenger Mass | kg | 99
Maximum Take-Off Mass | kg | 57358.0056
Take-Off Mass | kg | 57922.1604
Maximum Landing Mass | kg | 52129.9444
Maximum Passengers Mass | kg | 12870
Fuel Mass | kg | 11959.0667
Crew Mass | kg | 459.0873
Maximum Zero Fuel Mass | kg | 45963.0937
Zero Fuel Mass | kg | 45963.0937
Operating Empty Mass | kg | 33093.0937
Empty Mass | kg | 32364.0064
Manufacturer Empty Mass | kg | 31513.7964
Operating Item Mass | kg | 1120.21
Trapped Fuel Oil Mass | kg | 270
Maximum Take-Off Weight | N | 562489.8859
Take-Off Weight | N | 568022.3542
Maximum Landing Weight | N | 511220.1188
Maximum Passengers Weight | N | 126211.5855
Fuel Weight | N | 117278.3813
Crew Weight | N | 4502.1084
Maximum Zero Fuel Weight | N | 450743.9729
Zero Fuel Weight | N | 450743.9729
Operating Empty Weight | N | 324532.3874
Empty Weight | N | 317382.4836
Manufacturer Empty Weight | N | 309044.7717
Operating Item Weight | N | 10985.5074
Trapped Fuel Oil Weight | N | 2647.7955

## FUSELAGE
Description | Unit | Value | Percent Error
Reference Mass | kg | 5004.7
Mass Correction Factor |  | 1
WEIGHT ESTIMATION METHODS COMPARISON
JENKINSON | Kg | 2394 | -52.165
NICOLAI_1984 | Kg | 3243 | -35.2009
RAYMER | Kg | 5985 | 19.5876
ROSKAM | Kg | 2661 | -46.83
SADRAY | Kg | 5745 | 14.7921
TORENBEEK_2013 | Kg | 7277 | 45.4033
Estimated Mass | kg | 4550.8333 | -9.0688

## WING
Description | Unit | Value | Percent Error
Reference Mass | kg | 3209.1
Composite Correction Factor |  | 0.85
Mass Correction Factor |  | 1
WEIGHT ESTIMATION METHODS COMPARISON
KROO | Kg | 5486 | 70.9514
RAYMER | Kg | 4286 | 33.5577
ROSKAM | Kg | 2789 | -13.0909
SADRAY | Kg | 5208 | 62.2885
TORENBEEK_1982 | Kg | 5816 | 81.2346
TORENBEEK_2013 | Kg | 5015 | 56.2743
Estimated Mass | kg | 4085.7143 | 27.3165

## HORIZONTAL TAIL
Description | Unit | Value | Percent Error
Reference Mass | kg | 548.3
Composite Correction Factor |  | 0.83
Mass Correction Factor |  | 1
WEIGHT ESTIMATION METHODS COMPARISON
JENKINSON | Kg | 729 | 32.9564
KROO | Kg | 236 | -56.9579
RAYMER | Kg | 470 | -14.2805
Estimated Mass | kg | 478.3333 | -12.7607

## VERTICAL TAIL
Description | Unit | Value | Percent Error
Reference Mass | kg | 452.7
Composite Correction Factor |  | 0.83
Mass Correction Factor |  | 1
WEIGHT ESTIMATION METHODS COMPARISON
JENKINSON | Kg | 539 | 19.0634
KROO | Kg | 413 | -8.7696
Estimated Mass | kg | 476 | 5.1469

## NACELLES
Description | Unit | Value | Percent Error
Total Reference Mass | kg | 1306.8
Total mass estimated | kg | 620.6667 | -84.1683
WEIGHT ESTIMATION METHODS COMPARISON FOR EACH NACELLE
NACELLE 1
Reference Mass | kg
JENKINSON | Kg | 374 | -42.7609
TORENBEEK_1976 | Kg | 249 | -61.8916
TORENBEEK_1982 | Kg | 308 | -52.862
Estimated Mass | kg | 310.3333
NACELLE 2
Reference Mass | kg
JENKINSON | Kg | 374 | -42.7609
TORENBEEK_1976 | Kg | 249 | -61.8916
TORENBEEK_1982 | Kg | 308 | -52.862
Estimated Mass | kg | 310.3333

## POWER PLANT
Description | Unit | Value
Total Dry Mass | kg | 8308.4
Total mass estimated | kg | 12462.6
WEIGHT ESTIMATION METHODS COMPARISON FOR EACH ENGINE
ENGINE 1
Dry Mass | kg | 4154.2
Total Mass | kg | 6231.3
ENGINE 2
Dry Mass | kg | 4154.2
Total Mass | kg | 6231.3

## LANDING GEARS
Description | Unit | Value | Percent Error
Reference Mass | kg | 2233.1
WEIGHT ESTIMATION METHODS COMPARISON
ROSKAM | kg | 1642 | -26.4699
STANFORD | kg | 2289 | 2.5032
TORENBEEK_1982 | kg | 2615 | 17.1018
TORENBEEK_2013 | kg | 2264 | 1.3837
Estimated Mass | kg | 2202.5 | -1.3703

## SYSTEMS
Description | Unit | Value | Percent Error
Reference Mass | kg | 1822.772
WEIGHT ESTIMATION METHODS COMPARISON
TORENBEEK_2013 | kg | 4286 | 135.1364
Estimated Mass | kg | 4286.1488 | 135.1445