## GLOBAL RESULTS
Description | Unit | Value
Xcg structure MAC | % | 59.7134
Xcg structure BRF | m | 12.5592
Zcg structure MAC | % | 24.183
Zcg structure BRF | m | 0.55679
Xcg structure and engines MAC | % | 37.6497
Xcg structure and engines BRF | m | 12.0512
Zcg structure and engines MAC | % | 27.7444
Zcg structure and engines BRF | m | 0.63879
Xcg operating empty mass MAC | % | 37.6497
Xcg operating empty mass BRF | m | 12.0512
Zcg operating empty mass MAC | % | 27.7444
Zcg operating empty mass BRF | m | 0.63879
Xcg maximum zero fuel mass MAC | % | 38.1101
Xcg maximum zero fuel mass BRF | m | 12.0618
Zcg maximum zero fuel mass MAC | % | 17.714
Zcg maximum zero fuel mass BRF | m | 0.40785
Xcg maximum take-off mass MAC | % | 38.17
Xcg maximum take-off mass BRF | m | 12.0632
Zcg maximum take-off mass MAC | % | 24.8745
Zcg maximum take-off mass BRF | m | 0.57271
Max forward Xcg MAC | % | 22.5672
Max aft Xcg MAC | % | 53.0151

## FUSELAGE
Description | Unit | Value
Xcg LRF | m | 11.0475
Ycg LRF | m | 0
Zcg LRF | m | 0
Xcg BRF | m | 11.0475
Ycg BRF | m | 0
Zcg BRF | m | 0
Xcg ESTIMATION METHOD COMPARISON
SFORZA | m | 11.5003
TORENBEEK_1982 | m | 10.5947

## WING
Description | Unit | Value
Xcg LRF | m | 1.3307
Ycg LRF (semi-wing) | m | 4.7355
Zcg LRF | m | 0
Xcg BRF | m | 12.3307
Ycg BRF (semi-wing) | m | 4.7355
Zcg BRF | m | 1.6
Xcg ESTIMATION METHOD COMPARISON
TORENBEEK_1982 | m | 1.3307
Ycg ESTIMATION METHOD COMPARISON
TORENBEEK_1982 | m | 4.7355

## FUEL TANK
Description | Unit | Value
Xcg LRF | m | 1.0718
Ycg LRF | m | 0
Zcg LRF | m | 0
Xcg BRF | m | 12.0718
Ycg BRF | m | 0
Zcg BRF | m | 1.6

## HORIZONTAL TAIL
Description | Unit | Value
Xcg LRF | m | 0.88417
Ycg LRF (semi-tail) | m | 1.3888
Zcg LRF | m | 0
Xcg BRF | m | 26.1842
Ycg BRF (semi-tail) | m | 1.3888
Zcg BRF | m | 5.7374
Xcg ESTIMATION METHOD COMPARISON
TORENBEEK_1982 | m | 0.88417
Ycg ESTIMATION METHOD COMPARISON
TORENBEEK_1982 | m | 1.3888

## VERTICAL TAIL
Description | Unit | Value
Xcg LRF | m | 2.5641
Ycg LRF (semi-tail) | m | 1.8316
Zcg LRF | m | 0
Xcg BRF | m | 24.1641
Ycg BRF (semi-tail) | m | 0
Zcg BRF | m | 3.1316
Xcg ESTIMATION METHOD COMPARISON
TORENBEEK_1982 | m | 2.5641
Ycg ESTIMATION METHOD COMPARISON
TORENBEEK_1982 | m | 1.8316

## NACELLES
Description | Unit | Value
BALANCE ESTIMATION FOR EACH NACELLE
NACELLE 1
Xcg LRF | m | 1.7484
Ycg LRF | m | 0
Zcg LRF | m | 0
Xcg BRF | m | 10.3174
Ycg BRF | m | 4.5738
Zcg BRF | m | 1.0289
NACELLE 2
Xcg LRF | m | 1.7484
Ycg LRF | m | 0
Zcg LRF | m | 0
Xcg BRF | m | 10.3174
Ycg BRF | m | -4.5738
Zcg BRF | m | 1.0289

## POWER PLANT
Description | Unit | Value
BALANCE ESTIMATION FOR EACH ENGINE
ENGINE 1
Xcg LRF | m | 1.065
Ycg LRF | m | 0
Zcg LRF | m | 0
Xcg BRF | m | 9.634
Ycg BRF | m | 4.5738
Zcg BRF | m | 1.0289
ENGINE 2
Xcg LRF | m | 1.065
Ycg LRF | m | 0
Zcg LRF | m | 0
Xcg BRF | m | 9.634
Ycg BRF | m | -4.5738
Zcg BRF | m | 1.0289

## LANDING GEARS
Description | Unit | Value
Xcg BRF | m | 12.184
Ycg BRF | m | 0
Zcg BRF | m | -1.8746