## GLOBAL RESULTS
Description | Unit | Value
Reference Range | nmi | 3300
Material density | kg/m³ | 2711
Single passenger Mass | kg | 92
Maximum Take-Off Mass | kg | 43679.3283
Take-Off Mass | kg | 43311.3283
Maximum Landing Mass | kg | 42368.9484
Maximum Passengers Mass | kg | 6624
Actual Passengers Mass | kg | 6256
Maximum Fuel Mass | kg | 4954.4918
Fuel Mass | kg | 21073.9479
Crew Mass | kg | 229.5436
Maximum Zero Fuel Mass | kg | 22605.3804
Zero Fuel Mass | kg | 22237.3804
Operating Empty Mass | kg | 15981.3804
Empty Mass | kg | 15751.8368
Manufacturer Empty Mass | kg | 14673.9968
Operating Item Mass | kg | 1077.84
Furnishings and Equipments Mass | kg | 1251.8726
Trapped Fuel Oil Mass | kg | 0
Maximum Take-Off Weight | N | 428347.8844
Take-Off Weight | N | 424739.0372
Maximum Landing Weight | N | 415497.4479
Maximum Passengers Weight | N | 64959.2496
Actual Passengers Weight | N | 61350.4024
Fuel Weight | N | 48586.9668
Crew Weight | N | 2251.0542
Maximum Zero Fuel Weight | N | 221683.0537
Zero Fuel Weight | N | 218074.2065
Operating Empty Weight | N | 156723.8041
Empty Weight | N | 154472.7499
Manufacturer Empty Weight | N | 143902.7502
Operating Item Weight | N | 10569.9996
Furnishings and Equipments Weight | N | 12276.6762
Trapped Fuel Oil Weight | N | 0

## FUSELAGE
Description | Unit | Value | Percent Error
Reference Mass | kg | 8887.5
Mass Correction Factor |  | 1
WEIGHT ESTIMATION METHODS COMPARISON
JENKINSON | Kg | 3292 | -62.9592
NICOLAI_1984 | Kg | 2849 | -67.9437
RAYMER | Kg | 3992 | -55.083
ROSKAM | Kg | 4600 | -48.2419
SADRAY | Kg | 2491 | -71.9719
TORENBEEK_2013 | Kg | 3698 | -58.391
Estimated Mass | kg | 3487 | -60.7651

## WING
Description | Unit | Value | Percent Error
Reference Mass | kg | 5925
Composite Correction Factor |  | 0
Mass Correction Factor |  | 1
WEIGHT ESTIMATION METHODS COMPARISON
KROO | Kg | 2868 | -51.5949
RAYMER | Kg | 3398 | -42.6498
ROSKAM | Kg | 5346 | -9.7722
SADRAY | Kg | 2299 | -61.1983
TORENBEEK_1982 | Kg | 6469 | 9.1814
TORENBEEK_2013 | Kg | 4548 | -23.2405
Estimated Mass | kg | 3561.1429 | -39.8963

## HORIZONTAL TAIL
Description | Unit | Value | Percent Error
Reference Mass | kg | 888.75
Composite Correction Factor |  | 0
Mass Correction Factor |  | 1
WEIGHT ESTIMATION METHODS COMPARISON
JENKINSON | Kg | 258 | -70.9705
KROO | Kg | 152 | -82.8973
RAYMER | Kg | 190 | -78.6217
Estimated Mass | kg | 200 | -77.4965

## VERTICAL TAIL
Description | Unit | Value | Percent Error
Reference Mass | kg | 888.75
Composite Correction Factor |  | 0
Mass Correction Factor |  | 1
WEIGHT ESTIMATION METHODS COMPARISON
JENKINSON | Kg | 330 | -62.8692
KROO | Kg | 292 | -67.1449
Estimated Mass | kg | 311 | -65.007

## NACELLES
Description | Unit | Value | Percent Error
Total Reference Mass | kg | 888.75
Total mass estimated | kg | 509.3333 | -80.897
WEIGHT ESTIMATION METHODS COMPARISON FOR EACH NACELLE
NACELLE 1
Reference Mass | kg
JENKINSON | Kg | 52 | -88.2982
TORENBEEK_1976 | Kg | 520 | 17.0183
TORENBEEK_1982 | Kg | 192 | -56.7932
Estimated Mass | kg | 254.6667
NACELLE 2
Reference Mass | kg
JENKINSON | Kg | 52 | -88.2982
TORENBEEK_1976 | Kg | 520 | 17.0183
TORENBEEK_1982 | Kg | 192 | -56.7932
Estimated Mass | kg | 254.6667

## POWER PLANT
Description | Unit | Value
Total Dry Mass | kg | 965.2446
Total mass estimated | kg | 1329.1418
WEIGHT ESTIMATION METHODS COMPARISON FOR EACH ENGINE
ENGINE 1
Dry Mass | kg | 482.6223
Total Mass | kg | 664.5709
ENGINE 2
Dry Mass | kg | 482.6223
Total Mass | kg | 664.5709

## LANDING GEARS
Description | Unit | Value | Percent Error
Reference Mass | kg | 2370
WEIGHT ESTIMATION METHODS COMPARISON
ROSKAM | kg | 1308 | -44.8101
STANFORD | kg | 1747 | -26.2869
TORENBEEK_1982 | kg | 1976 | -16.6245
TORENBEEK_2013 | kg | 1770 | -25.3165
Estimated Mass | kg | 1700.25 | -28.2595

## SYSTEMS
Description | Unit | Value | Percent Error
Reference Mass | kg | 2370
WEIGHT ESTIMATION METHODS COMPARISON
TORENBEEK_2013 | kg | 2324 | -1.9409
Estimated Mass | kg | 2324.2562 | -1.9301