## MISSION PROFILE
Description | Unit | Value
Mission distance | nmi | 1600
Total mission distance (plus reserves) | nmi | 1700
Block time | min | 221.0784
Total mission duration | min | 269.3906
Aircraft mass at mission start | kg | 60433.732
Aircraft mass at mission end | kg | 50977.9012
Initial fuel mass for the assigned mission | kg | 9857.732
Block fuel | kg | 7903.1453
Total fuel used | kg | 9364.8454
Fuel reserve | % | 5
Design passengers number |  | 130
Passengers number for this mission |  | 130
Take-off range | nmi | 0.59111
Climb range | nmi | 189.3484
Cruise range | nmi | 1296.6531
First descent range | nmi | 112.8426
Second climb range | nmi | 22.101
Alternate cruise range | nmi | 28.2601
Second descent range | nmi | 45.3973
Holding range | nmi | -1.1369e-13
Third descent range | nmi | 4.2415
Landing range | nmi | 0.56485
Altitude at take-off ending | ft | 35
Altitude at climb ending | ft | 30000
Altitude at cruise ending | ft | 30000
Altitude at first descent ending | ft | 1500
Altitude at second climb ending | ft | 15000
Altitude at alternate cruise ending | ft | 15000
Altitude at second descent ending | ft | 1500
Altitude at holding ending | ft | 1500
Altitude at third descent ending | ft | 50
Altitude at landing ending | ft | 0
Take-off duration | min | 0.45889
Climb duration | min | 32.0472
Cruise duration | min | 169.218
First descent duration | min | 19
Second climb duration | min | 4.6687
Alternate cruise duration | min | 3.6769
Second descent duration | min | 9
Holding duration | min | 30
Third descent duration | min | 0.96667
Landing duration | min | 0.3543
Take-off used fuel | kg | 42.5406
Climb used fuel | kg | 1410.8329
Cruise used fuel | kg | 6225.6712
First descent used fuel | kg | 224.1006
Second Climb used fuel | kg | 280.6822
Alternate cruise used fuel | kg | 197.6789
Second descent used fuel | kg | 74.1013
Holding used fuel | kg | 903.5164
Third descent used fuel | kg | 5.7213
Landing used fuel | kg | -9.0949e-13
Aircraft weight at take-off start | kg | 60300.206
Aircraft weight at climb start | kg | 58889.3731
Aircraft weight at cruise start | kg | 52663.7019
Aircraft weight at first descent start | kg | 52439.6013
Aircraft weight at second climb start | kg | 52158.9191
Aircraft weight at alternate cruise start | kg | 51961.2402
Aircraft weight at second descent start | kg | 51887.1388
Aircraft weight at holding start | kg | 50983.6224
Aircraft weight at third descnet start | kg | 50977.9012
Aircraft weight at landing start | kg | 50977.9012
TAKE-OFF
Speed (TAS) at take-off start | kn | 0.00062026
Speed (TAS) at take-off ending | kn | 143.0407
Speed (CAS) at take-off start | kn | 0.00061994
Speed (CAS) at take-off ending | kn | 142.9674
Mach at take-off start |  | 9.3768e-07
Mach at take-off ending |  | 0.21627
CL at take-off start |  | 1.4143
CL at take-off ending |  | 2.1254
CD at take-off start |  | 0.076443
CD at take-off ending |  | 0.12736
Efficiency at take-off start |  | 18.5013
Efficiency at take-off ending |  | 16.6884
Thrust at take-off start | lbf | 46611.9557
Thrust at take-off ending | lbf | 37621.8191
Drag at take-off start | lbf | 1.1437e-07
Drag at take-off ending | lbf | 8368.3323
Rate of climb at take-off start | ft/min | 0
Rate of climb at take-off ending | ft/min | 1690.0269
Climb angle at take-off start | deg | 0
Climb angle at take-off ending | deg | 6.7
Fuel flow at take-off start | lb/hr | 11593.6561
Fuel flow at take-off ending | lb/hr | 12610.3821
SFC at take-off start | lb/(lb*hr) | 0.24873
SFC at take-off ending | lb/(lb*hr) | 0.33519
CLIMB
Speed (TAS) at climb start | kn | 250.1281
Speed (TAS) at climb ending | kn | 408.3971
Speed (CAS) at climb start | kn | 250
Speed (CAS) at climb ending | kn | 250
Mach at climb start |  | 0.37813
Mach at climb ending |  | 0.69287
CL at climb start |  | 0.51628
CL at climb ending |  | 0.50472
CD at climb start |  | 0.033633
CD at climb ending |  | 0.033109
Efficiency at climb start |  | 15.3501
Efficiency at climb ending |  | 15.2439
Thrust at climb start | lbf | 24539.3517
Thrust at climb ending | lbf | 9869.3598
Drag at climb start | lbf | 8657.8684
Drag at climb ending | lbf | 8657.7712
Rate of climb at climb start | ft/min | 3025.9164
Rate of climb at climb ending | ft/min | 376.927
Climb angle at climb start | deg | 6.8612
Climb angle at climb ending | deg | 0.52219
Fuel flow at climb start | lb/hr | 9736.2415
Fuel flow at climb ending | lb/hr | 4689.158
SFC at climb start | lb/(lb*hr) | 0.39641
SFC at climb ending | lb/(lb*hr) | 0.47471
CRUISE
Speed (TAS) at cruise start | kn | 459.7571
Speed (TAS) at cruise ending | kn | 459.7571
Speed (CAS) at cruise start | kn | 281.44
Speed (CAS) at cruise ending | kn | 281.44
Mach at cruise start |  | 0.78
Mach at cruise ending |  | 0.78
CL at cruise start |  | 0.39825
CL at cruise ending |  | 0.33439
CD at cruise start |  | 0.026904
CD at cruise ending |  | 0.025209
Efficiency at cruise start |  | 14.8027
Efficiency at cruise ending |  | 13.2644
Throttle at cruise start |  | 0.94027
Throttle at cruise ending |  | 0.90288
Thrust at cruise start | lbf | 8671.2499
Thrust at cruise ending | lbf | 8326.4501
Drag at cruise start | lbf | 8671.2499
Drag at cruise ending | lbf | 8326.4501
Rate of climb at cruise start | ft/min | 0
Rate of climb at cruise ending | ft/min | 0
Climb angle at cruise start | deg | 0
Climb angle at cruise ending | deg | 0
Fuel flow at cruise start | lb/hr | 4946.9506
Fuel flow at cruise ending | lb/hr | 4750.2423
SFC at cruise start | lb/(lb*hr) | 0.5705
SFC at cruise ending | lb/(lb*hr) | 0.5705
FIRST DESCENT
Speed (TAS) at first descent start | kn | 424.7329
Speed (TAS) at first descent ending | kn | 296.1048
Speed (CAS) at first descent start | kn | 260
Speed (CAS) at first descent ending | kn | 260
Mach at first descent start |  | 0.72058
Mach at first descent ending |  | 0.44997
CL at first descent start |  | 0.41705
CL at first descent ending |  | 0.41364
CD at first descent start |  | 0.029684
CD at first descent ending |  | 0.029556
Efficiency at first descent start |  | 14.0497
Efficiency at first descent ending |  | 13.995
Thrust at first descent start | lbf | 4140.7834
Thrust at first descent ending | lbf | 2596.6774
Drag at first descent start | lbf | 8258.7607
Drag at first descent ending | lbf | 8223.2563
Rate of climb at first descent start | ft/min | -1525.559
Rate of climb at first descent ending | ft/min | -1464.2101
Climb angle at first descent start | deg | 1.9985
Climb angle at first descent ending | deg | 2.8673
Fuel flow at first descent start | lb/hr | 2032.8516
Fuel flow at first descent ending | lb/hr | 1051.2864
SFC at first descent start | lb/(lb*hr) | 0.49093
SFC at first descent ending | lb/(lb*hr) | 0.40486
SECOND CLIMB
Speed (TAS) at second climb start | kn | 250.183
Speed (TAS) at second climb ending | kn | 408.3971
Speed (CAS) at second climb start | kn | 250
Speed (CAS) at second climb ending | kn | 250
Mach at second climb start |  | 0.38018
Mach at second climb ending |  | 0.65191
CL at second climb start |  | 0.44878
CL at second climb ending |  | 0.44703
CD at second climb start |  | 0.030872
CD at second climb ending |  | 0.030806
Efficiency at second climb start |  | 14.5368
Efficiency at second climb ending |  | 14.511
Thrust at second climb start | lbf | 23614.633
Thrust at second climb ending | lbf | 16115.0203
Drag at second climb start | lbf | 7947.6829
Drag at second climb ending | lbf | 7947.647
Rate of climb at second climb start | ft/min | 3520.6061
Rate of climb at second climb ending | ft/min | 1173.3056
Climb angle at second climb start | deg | 1.6259
Climb angle at second climb ending | deg | 0
Fuel flow at second climb start | lb/hr | 9413.4498
Fuel flow at second climb ending | lb/hr | 6839.3879
SFC at second climb start | lb/(lb*hr) | 0.39828
SFC at second climb ending | lb/(lb*hr) | 0.42404
ALTERNATE CRUISE
Speed (TAS) at alternate cruise start | kn | 461.1558
Speed (TAS) at alternate cruise ending | kn | 461.1558
Speed (CAS) at alternate cruise start | kn | 365.8739
Speed (CAS) at alternate cruise ending | kn | 365.8739
Mach at alternate cruise start |  | 0.73612
Mach at alternate cruise ending |  | 0.73612
CL at alternate cruise start |  | 0.20872
CL at alternate cruise ending |  | 0.20754
CD at alternate cruise start |  | 0.022649
CD at alternate cruise ending |  | 0.022632
Efficiency at alternate cruise start |  | 9.2151
Efficiency at alternate cruise ending |  | 9.17
Throttle at alternate cruise start |  | 0.98871
Throttle at alternate cruise ending |  | 1
Thrust at alternate cruise start | lbf | 12310.6174
Thrust at alternate cruise ending | lbf | 12652.0478
Drag at alternate cruise start | lbf | 12310.6174
Drag at alternate cruise ending | lbf | 12652.0478
Rate of climb at alternate cruise start | ft/min | 0
Rate of climb at alternate cruise ending | ft/min | 0
Climb angle at alternate cruise start | deg | 0
Climb angle at alternate cruise ending | deg | 0
Fuel flow at alternate cruise start | lb/hr | 7023.2109
Fuel flow at alternate cruise ending | lb/hr | 7217.997
SFC at alternate cruise start | lb/(lb*hr) | 0.5705
SFC at alternate cruise ending | lb/(lb*hr) | 0.5705
SECOND DESCENT
Speed (TAS) at second descent start | kn | 327.71
Speed (TAS) at second descent ending | kn | 279.5587
Speed (CAS) at second descent start | kn | 260
Speed (CAS) at second descent ending | kn | 260
Mach at second descent start |  | 0.52311
Mach at second descent ending |  | 0.42482
CL at second descent start |  | 0.41132
CL at second descent ending |  | 0.41017
CD at second descent start |  | 0.029469
CD at second descent ending |  | 0.029426
Efficiency at second descent start |  | 13.9575
Efficiency at second descent ending |  | 13.9388
Thrust at second descent start | lbf | 2908.118
Thrust at second descent ending | lbf | 2000.4358
Drag at second descent start | lbf | 8199.043
Drag at second descent ending | lbf | 8187.0427
Rate of climb at second descent start | ft/min | -1532.7886
Rate of climb at second descent ending | ft/min | -1532.6337
Climb angle at second descent start | deg | 2.5906
Climb angle at second descent ending | deg | 3.0372
Fuel flow at second descent start | lb/hr | 1293.4311
Fuel flow at second descent ending | lb/hr | 777.1604
SFC at second descent start | lb/(lb*hr) | 0.44477
SFC at second descent ending | lb/(lb*hr) | 0.3885
HOLDING
Speed (TAS) at holding start | kn | 198.1946
Speed (TAS) at holding ending | kn | 198.1946
Speed (CAS) at holding start | kn | 193.8705
Speed (CAS) at holding ending | kn | 193.8705
Mach at holding start |  | 0.30118
Mach at holding ending |  | 0.30118
CL at holding start |  | 0.73948
CL at holding ending |  | 0.72002
CD at holding start |  | 0.045637
CD at holding ending |  | 0.044447
Efficiency at holding start |  | 16.2035
Efficiency at holding ending |  | 16.1997
Throttle at holding start |  | 0.29191
Throttle at holding ending |  | 0.28429
Thrust at holding start | lbf | 7059.6937
Thrust at holding ending | lbf | 6875.5533
Drag at holding start | lbf | 7059.6937
Drag at holding ending | lbf | 6875.5533
Rate of climb at holding start | ft/min | 0
Rate of climb at holding ending | ft/min | 0
Climb angle at holding start | deg | 0
Climb angle at holding ending | deg | 0
Fuel flow at holding start | lb/hr | 4027.5574
Fuel flow at holding ending | lb/hr | 3922.5052
SFC at holding start | lb/(lb*hr) | 0.5705
SFC at holding ending | lb/(lb*hr) | 0.5705
THIRD DESCENT
Speed (TAS) at third descent start | kn | 265.7989
Speed (TAS) at third descent ending | kn | 261.5761
Speed (CAS) at third descent start | kn | 260
Speed (CAS) at third descent ending | kn | 260
Mach at third descent start |  | 0.40391
Mach at third descent ending |  | 0.39551
CL at third descent start |  | 0.40337
CL at third descent ending |  | 0.40328
CD at third descent start |  | 0.029172
CD at third descent ending |  | 0.029168
Efficiency at third descent start |  | 13.8273
Efficiency at third descent ending |  | 13.8258
Thrust at third descent start | lbf | 2057.7652
Thrust at third descent ending | lbf | 1981.3487
Drag at third descent start | lbf | 8116.1979
Drag at third descent ending | lbf | 8115.2698
Rate of climb at third descent start | ft/min | -1450.8528
Rate of climb at third descent ending | ft/min | -1445.8391
Climb angle at third descent start | deg | 3.1946
Climb angle at third descent ending | deg | 3.2462
Fuel flow at third descent start | lb/hr | 798.2221
Fuel flow at third descent ending | lb/hr | 766.5906
SFC at third descent start | lb/(lb*hr) | 0.38791
SFC at third descent ending | lb/(lb*hr) | 0.3869
LANDING
Speed (TAS) at landing start | kn | 118.5406
Speed (TAS) at landing ending | kn | -7.3878e-05
Speed (CAS) at landing start | kn | 118.454
Speed (CAS) at landing ending | kn | -7.3824e-05
Mach at landing start |  | 0.17924
Mach at landing ending |  | -1.1169e-07
CL at landing start |  | 1.9461
CL at landing ending |  | 2.0027
CD at landing start |  | 0.10564
CD at landing ending |  | 0.10773
Efficiency at landing start |  | 18.4224
Efficiency at landing ending |  | 18.5893
Thrust at landing start | lbf | -5884.5591
Thrust at landing ending | lbf | 0
Drag at landing start | lbf | 6100.5777
Drag at landing ending | lbf | 2.3259e-09
Rate of climb at landing start | ft/min | 0
Rate of climb at landing ending | ft/min | 0
Climb angle at landing start | deg | -3
Climb angle at landing ending | deg | 0
Fuel flow at landing start | lb/hr | 0
Fuel flow at landing ending | lb/hr | 0
SFC at landing start | lb/(lb*hr) | 0
SFC at landing ending | lb/(lb*hr) | #NUM!