## GLOBAL RESULTS
Description | Unit | Value
Reference Range | nmi | 3500
Single passenger Mass | kg | 100
Maximum Take-Off Mass | kg | 79419.7029
Take-Off Mass | kg | 77919.7029
Maximum Landing Mass | kg | 67506.7475
Maximum Fuel Mass | kg | 19818.5251
Design Mission Fuel Mass | kg | 16191.9207
Maximum Zero Fuel Mass | kg | 63227.7822
Zero Fuel Mass | kg | 61727.7822
Maximum Passengers Mass | kg | 19500
Actual Passengers Mass | kg | 18000
Operating Empty Mass | kg | 43727.7822
Empty Mass | kg | 42642.0733
Trapped Fuel Oil Mass | kg | 397.078
Crew Mass | kg | 688.6309
Operating Item Mass | kg | 2919.15
Manufacturer Empty Mass | kg | 40120.0013
Structural Mass | kg | 23221.6026

## FUSELAGE
Description | Unit | Value | Percent Error
Reference Mass | kg | 7941.5601
Estimated Mass | kg | 9055.5 | 14.0267
Calibration Factor |  | 1
Estimated Mass (calibrated) | kg | 9055.5
WEIGHT ESTIMATION METHODS COMPARISON
ROSKAM | kg | 16818 | 111.772
SADRAEY | kg | 7417 | -6.6053
TORENBEEK_2013 | kg | 8709 | 9.6636
JENKINSON | kg | 24526 | 208.831
TORENBEEK_1976 | kg | 11451 | 44.1908
NICOLAI_1984 | kg | 12152 | 53.0178
RAYMER | kg | 7141 | -10.0806
KROO | kg | 7463 | -6.026

## WING
Description | Unit | Value | Percent Error
Reference Mass | kg | 8418.0537
Estimated Mass | kg | 7831.5 | -6.9678
Calibration Factor |  | 1
Estimated Mass (calibrated) | kg | 7831.5
WEIGHT ESTIMATION METHODS COMPARISON
TORENBEEK_1982 | kg | 7368 | -12.4738
TORENBEEK_2013 | kg | 6522 | -22.5237
RAYMER | kg | 9507 | 12.9358
KROO | kg | 7929 | -5.8096

## HORIZONTAL TAIL
Description | Unit | Value | Percent Error
Reference Mass | kg | 913.2794
Estimated Mass | kg | 866 | -5.1769
Calibration Factor |  | 1
Estimated Mass (calibrated) | kg | 866
WEIGHT ESTIMATION METHODS COMPARISON
HOWE | kg | 1822 | 99.5008
ROSKAM | kg | 1940 | 112.4213
SADRAEY | kg | 1188 | 30.0807
TORENBEEK_1976 | kg | -808 | -188.4724
JENKINSON | kg | 801 | -12.2941
NICOLAI_2013 | kg | 513 | -43.8288
RAYMER | kg | 626 | -31.4558
KROO | kg | 846 | -7.3668

## VERTICAL TAIL
Description | Unit | Value | Percent Error
Reference Mass | kg | 913.2794
Estimated Mass | kg | 692.2857 | -24.1978
Calibration Factor |  | 1
Estimated Mass (calibrated) | kg | 692.2857
WEIGHT ESTIMATION METHODS COMPARISON
HOWE | kg | 1238 | 35.5554
ROSKAM | kg | 1940 | 112.4213
SADRAEY | kg | 641 | -29.8134
JENKINSON | kg | 498 | -45.4712
TORENBEEK_1976 | kg | -109 | -111.935
RAYMER | kg | 176 | -80.7288
KROO | kg | 462 | -49.4131

## NACELLES
Description | Unit | Value | Percent Error
Total Reference Mass | kg | 1508.8964
Total Mass Estimated | kg | 1616 | 7.0981
Calibration Factor |  | 1
Total Mass Estimated (calibrated) | kg | 1616
WEIGHT ESTIMATION METHODS COMPARISON FOR EACH NACELLE
NACELLE 1
ROSKAM | kg | 798 | 5.7727
KUNDU | kg | 807 | 6.9656
JENKINSON | kg | 819 | 8.5562
Reference Mass | kg
Estimated Mass | kg | 808
NACELLE 2
ROSKAM | kg | 798 | 5.7727
KUNDU | kg | 807 | 6.9656
JENKINSON | kg | 819 | 8.5562
Reference Mass | kg
Estimated Mass | kg | 808

## POWER PLANT
Description | Unit | Value | Percent Error
Total Reference Mass | kg | 6591.4949
Total Mass Estimated | kg | 8033.3333 | 21.8742
Calibration Factor |  | 1
Total Mass Estimated (calibrated) | kg | 8033.3333
WEIGHT ESTIMATION METHODS COMPARISON FOR EACH ENGINE
ENGINE 1
Reference Mass | kg
KUNDU | kg | 4286 | 30.0464
TORENBEEK_2013 | kg | 3886 | 17.9095
TORENBEEK_1976 | kg | 3878 | 17.6668
Estimated Mass | kg | 4016.6667
ENGINE 2
Reference Mass | kg
KUNDU | kg | 4286 | 30.0464
TORENBEEK_2013 | kg | 3886 | 17.9095
TORENBEEK_1976 | kg | 3878 | 17.6668
Estimated Mass | kg | 4016.6667

## LANDING GEARS
Description | Unit | Value | Percent Error
Overall Reference Mass | kg | 3256.0397
Estimated Overall Mass | kg | 3160.3168 | -2.9399
Calibration Factor |  | 1
Estimated Overall Mass (calibrated) | kg | 3160.3168
WEIGHT ESTIMATION METHODS COMPARISON
OVERALL WEIGHT:
TORENBEEK_1976 | kg | 3160.3168 | -2.9399
FRONT GEAR WEIGHT:
TORENBEEK_1976 | kg | 471.2054
MAIN GEAR WEIGHT:
TORENBEEK_1976 | kg | 2689.1115

## SYSTEMS
Description | Unit | Value | Percent Error
Reference Mass | kg | 10800.5218
Overall Estimated Mass | kg | 8865.0654 | -17.92
Overall Estimated Mass (calibrated) | kg | 8865.0654
WEIGHT ESTIMATION METHODS COMPARISON
OVERALL WEIGHT:
Method: ALL | kg | 8865.0654 | -17.92
APU:
Mass | kg | 391.6642
Calibration Factor |  | 1
Mass (calibrated) | kg | 391.6642
AIR CONDITIONING AND ANTI-ICING SYSTEM:
Mass | kg | 561.3861
Calibration Factor |  | 1
Mass (calibrated) | kg | 561.3861
INSTRUMENTS AND NAVIGATION SYSTEM:
Mass | kg | 1123.8005
Calibration Factor |  | 1
Mass (calibrated) | kg | 1123.8005
HYDRAULIC AND PNEUMATIC SYSTEMS:
Mass | kg | 601.7733
Calibration Factor |  | 1
Mass (calibrated) | kg | 601.7733
ELECTRICAL SYSTEMS:
Mass | kg | 1541.354
Calibration Factor |  | 1
Mass (calibrated) | kg | 1541.354
CONTROL SURFACES:
Mass | kg | 908.4285
Calibration Factor |  | 1
Mass (calibrated) | kg | 908.4285
FURNISHINGS AND EQUIPMENTS:
Mass | kg | 3736.6588
Calibration Factor |  | 1
Mass (calibrated) | kg | 3736.6588