## GLOBAL RESULTS
Description | Unit | Value
Reference Range | nmi | 1200
Single passenger Mass | kg | 102
Maximum Take-Off Mass | kg | 27088.7756
Take-Off Mass | kg | 26680.7756
Maximum Landing Mass | kg | 24379.898
Maximum Fuel Mass | kg | 5149.2101
Design Mission Fuel Mass | kg | 5111.3556
Maximum Zero Fuel Mass | kg | 21977.4199
Zero Fuel Mass | kg | 21569.4199
Maximum Passengers Mass | kg | 7344
Actual Passengers Mass | kg | 6936
Operating Empty Mass | kg | 14633.4199
Empty Mass | kg | 14403.8763
Trapped Fuel Oil Mass | kg | 0
Crew Mass | kg | 229.5436
Operating Item Mass | kg | 620.424
Manufacturer Empty Mass | kg | 13783.4523
Structural Mass | kg | 7966.897

## FUSELAGE
Description | Unit | Value | Percent Error
Reference Mass | kg | 2708.6631
Estimated Mass | kg | 3534.75 | 30.498
Calibration Factor |  | 1
Estimated Mass (calibrated) | kg | 3534.75
WEIGHT ESTIMATION METHODS COMPARISON
ROSKAM | kg | 4224 | 55.9441
RAYMER | kg | 3144 | 16.072
NICOLAI_1984 | kg | 3123 | 15.2967
TORENBEEK_1976 | kg | 4094 | 51.1447
TORENBEEK_2013 | kg | 3698 | 36.5249
JENKINSON | kg | 5004 | 84.7406
SADRAEY | kg | 2491 | -8.0358
KROO | kg | 2500 | -7.7035

## WING
Description | Unit | Value | Percent Error
Reference Mass | kg | 2871.1829
Estimated Mass | kg | 2322.5 | -19.11
Calibration Factor |  | 1
Estimated Mass (calibrated) | kg | 2322.5
WEIGHT ESTIMATION METHODS COMPARISON
RAYMER | kg | 2578 | -10.2112
TORENBEEK_2013 | kg | 2121 | -26.128
TORENBEEK_1982 | kg | 2308 | -19.615
KROO | kg | 2283 | -20.4857

## HORIZONTAL TAIL
Description | Unit | Value | Percent Error
Reference Mass | kg | 311.4963
Estimated Mass | kg | 237.5 | -23.7551
Calibration Factor |  | 1
Estimated Mass (calibrated) | kg | 237.5
WEIGHT ESTIMATION METHODS COMPARISON
NICOLAI_2013 | kg | 124 | -60.1921
ROSKAM | kg | 251 | -19.4212
RAYMER | kg | 144 | -53.7715
TORENBEEK_1976 | kg | 276 | -11.3954
HOWE | kg | 238 | -23.5946
JENKINSON | kg | 293 | -5.9379
SADRAEY | kg | 271 | -13.0006
KROO | kg | 303 | -2.7276

## VERTICAL TAIL
Description | Unit | Value | Percent Error
Reference Mass | kg | 311.4963
Estimated Mass | kg | 324.8571 | 4.2893
Calibration Factor |  | 1
Estimated Mass (calibrated) | kg | 324.8571
WEIGHT ESTIMATION METHODS COMPARISON
ROSKAM | kg | 278 | -10.7533
RAYMER | kg | 88 | -71.7493
TORENBEEK_1976 | kg | 391 | 25.5232
HOWE | kg | 512 | 64.3679
JENKINSON | kg | 330 | 5.9403
SADRAEY | kg | 419 | 34.5121
KROO | kg | 256 | -17.816

## NACELLES
Description | Unit | Value | Percent Error
Total Reference Mass | kg | 514.646
Total Mass Estimated | kg | 354 | -31.2149
Calibration Factor |  | 1
Total Mass Estimated (calibrated) | kg | 354
WEIGHT ESTIMATION METHODS COMPARISON FOR EACH NACELLE
NACELLE 1
KUNDU | kg | 179 | -30.4376
TORENBEEK_1976 | kg | 175 | -31.9921
Reference Mass | kg
Estimated Mass | kg | 177
NACELLE 2
KUNDU | kg | 179 | -30.4376
TORENBEEK_1976 | kg | 175 | -31.9921
Reference Mass | kg
Estimated Mass | kg | 177

## POWER PLANT
Description | Unit | Value | Percent Error
Total Reference Mass | kg | 2248.1903
Total Mass Estimated | kg | 1756 | -21.8927
Calibration Factor |  | 1
Total Mass Estimated (calibrated) | kg | 1756
WEIGHT ESTIMATION METHODS COMPARISON FOR EACH ENGINE
ENGINE 1
Reference Mass | kg
KUNDU | kg | 700 | -37.7277
TORENBEEK_1976 | kg | 1056 | -6.0578
Estimated Mass | kg | 878
ENGINE 2
Reference Mass | kg
KUNDU | kg | 700 | -37.7277
TORENBEEK_1976 | kg | 1056 | -6.0578
Estimated Mass | kg | 878

## LANDING GEARS
Description | Unit | Value | Percent Error
Overall Reference Mass | kg | 1110.5519
Estimated Overall Mass | kg | 1193.2899 | 7.4502
Calibration Factor |  | 1
Estimated Overall Mass (calibrated) | kg | 1193.2899
WEIGHT ESTIMATION METHODS COMPARISON
OVERALL WEIGHT:
TORENBEEK_1976 | kg | 1193.2899 | 7.4502
FRONT GEAR WEIGHT:
TORENBEEK_1976 | kg | 211.2305
MAIN GEAR WEIGHT:
TORENBEEK_1976 | kg | 982.0594

## SYSTEMS
Description | Unit | Value | Percent Error
Reference Mass | kg | 3683.7818
Overall Estimated Mass | kg | 4060.5552 | 10.2279
Overall Estimated Mass (calibrated) | kg | 4060.5552
WEIGHT ESTIMATION METHODS COMPARISON
OVERALL WEIGHT:
Method: ALL | kg | 4060.5552 | 10.2279
APU:
Mass | kg | 218.4016
Calibration Factor |  | 1
Mass (calibrated) | kg | 218.4016
AIR CONDITIONING AND ANTI-ICING SYSTEM:
Mass | kg | 519.9269
Calibration Factor |  | 1
Mass (calibrated) | kg | 519.9269
INSTRUMENTS AND NAVIGATION SYSTEM:
Mass | kg | 474.9842
Calibration Factor |  | 1
Mass (calibrated) | kg | 474.9842
HYDRAULIC AND PNEUMATIC SYSTEMS:
Mass | kg | 206.7367
Calibration Factor |  | 1
Mass (calibrated) | kg | 206.7367
ELECTRICAL SYSTEMS:
Mass | kg | 695.3195
Calibration Factor |  | 1
Mass (calibrated) | kg | 695.3195
CONTROL SURFACES:
Mass | kg | 443.4465
Calibration Factor |  | 1
Mass (calibrated) | kg | 443.4465
FURNISHINGS AND EQUIPMENTS:
Mass | kg | 1501.7399
Calibration Factor |  | 1
Mass (calibrated) | kg | 1501.7399