## TAKE-OFF
Description | Unit | Value
Ground roll distance | m | 744.0863
Rotation distance | m | 179.1945
Airborne distance | m | 230.2256
AEO take-off distance | m | 1153.5064
FAR-25 take-off field length | m | 1326.5324
Balanced field length | m | 1562.3876
Ground roll distance | ft | 2441.2281
Rotation distance | ft | 587.9084
Airborne distance | ft | 755.3334
AEO take-off distance | ft | 3784.47
FAR-25 take-off field length | ft | 4352.1405
Balanced field length | ft | 5125.9437
Stall speed take-off (VsTO) | m/s | 56.1474
Decision speed (V1) | m/s | 55.029
Rotation speed (V_Rot) | m/s | 58.9548
Minimum control speed (VMC) | m/s | 59.3442
Lift-off speed (V_LO) | m/s | 64.4518
Take-off safety speed (V2) | m/s | 67.2481
Stall speed take-off (VsTO) | kn | 109.1418
Decision speed (V1) | kn | 106.9677
Rotation speed (V_Rot) | kn | 114.5989
Minimum control speed (VMC) | kn | 115.3558
Lift-off speed (V_LO) | kn | 125.2843
Take-off safety speed (V2) | kn | 130.7199
V1/VsTO |  | 0.98008
V_Rot/VsTO |  | 1.05
VMC/VsTO |  | 1.0569
V_LO/VsTO |  | 1.1479
V2/VsTO |  | 1.1977
Take-off duration | s | 30.5008

## CLIMB
Description | Unit | Value
Absolute ceiling AEO | m | 11648.2354
Absolute ceiling AEO | ft | 38215.9953
Service ceiling AEO | m | 11231.0321
Service ceiling AEO | ft | 36847.2181
Minimum time to climb AEO | min | 77.5975
Time to climb at given climb speed AEO | min | 56.0907
Fuel used during climb AEO | kg | 2316.5041
Absolute ceiling OEI | m | -6061.318
Absolute ceiling OEI | ft | -19886.2139
Service ceiling OEI | m | -4158.3039
Service ceiling OEI | ft | -13642.7293

## CRUISE
Description | Unit | Value
Thrust at cruise altitude and Mach | N | 60321.9989
Thrust at cruise altitude and Mach | lb | 13560.9248
Drag at cruise altitude and Mach | N | 59274.1594
Drag at cruise altitude and Mach | lb | 13325.3611
Power available at cruise altitude and Mach | W | 13883360.5937
Power available at cruise altitude and Mach | hp | 18876.1108
Power needed at cruise altitude and Mach | W | 13642195.9528
Power needed at cruise altitude and Mach | hp | 18548.2182
Min speed at cruise altitude (CAS) | m/s | 100.0632
Max speed at cruise altitude (CAS) | m/s | 114.7933
Min speed at cruise altitude (CAS) | kn | 194.5073
Max speed at cruise altitude (CAS) | kn | 223.1404
Min speed at cruise altitude (TAS) | m/s | 184.7577
Max speed at cruise altitude (TAS) | m/s | 211.9556
Min speed at cruise altitude (TAS) | kn | 359.1402
Max speed at cruise altitude (TAS) | kn | 412.0086
Min Mach number at cruise altitude |  | 0.62615
Max Mach number at cruise altitude |  | 0.71832
Efficiency at cruise altitude and Mach |  | 18.0541