## GLOBAL RESULTS
Description | Unit | Value
STRUCTURAL MASS CG
Xcg Structure BRF | m | 12.3831
Ycg Structure BRF | m | 0
Zcg Structure BRF | m | 0.5752
Xcg Structure MAC | % | 52.0646
Ycg Structure MAC | % | 0
Zcg Structure MAC | % | 24.9825
STRUCTURAL MASS PLUS POWER PLANT CG
Xcg Structure and engines BRF | m | 11.7786
Ycg Structure and engines BRF | m | 0
Zcg Structure and engines BRF | m | 0.67267
Xcg Structure and engines MAC | % | 25.8116
Ycg Structure and engines MAC | % | 0
Zcg Structure and engines MAC | % | 29.2161
MANUFACTURER EMPTY MASS CG
Xcg Manufacturer empty mass BRF | m | 11.2616
Ycg Manufacturer empty mass BRF | m | 0
Zcg Manufacturer empty mass BRF | m | 0.81414
Xcg Manufacturer empty mass MAC | % | 3.3549
Ycg Manufacturer empty mass MAC | % | 0
Zcg Manufacturer empty mass MAC | % | 35.3602
OPERATING EMPTY MASS CG
Xcg Operating empty mass BRF | m | 11.2616
Ycg Operating empty mass BRF | m | 0
Zcg Operating empty mass BRF | m | 0.81414
Xcg Operating empty mass MAC | % | 3.3549
Ycg Operating empty mass MAC | % | 0
Zcg Operating empty mass MAC | % | 35.3602
MAXIMUM ZERO-FUEL MASS CG
Xcg Maximum zero fuel mass BRF | m | 11.6592
Ycg Maximum zero fuel mass BRF | m | 0
Zcg Maximum zero fuel mass BRF | m | 0.5301
Xcg Maximum zero fuel mass MAC | % | 20.6239
Ycg Maximum zero fuel mass MAC | % | 0
Zcg Maximum zero fuel mass MAC | % | 23.0234
MAXIMUM TAKE-OFF MASS CG
Xcg Maximum take-off mass BRF | m | 11.9325
Ycg Maximum take-off mass BRF | m | 0
Zcg Maximum take-off mass BRF | m | 0.74892
Xcg Maximum take-off mass MAC | % | 32.4945
Ycg Maximum take-off mass MAC | % | 0
Zcg Maximum take-off mass MAC | % | 32.5277
Max forward Xcg MAC | % | -10.8927
Max aft Xcg MAC | % | 33.1588

## FUSELAGE
Description | Unit | Value
Xcg LRF | m | 11.0475
Ycg LRF | m | 0
Zcg LRF | m | 0
Xcg BRF | m | 11.0475
Ycg BRF | m | 0
Zcg BRF | m | 0
Xcg ESTIMATION METHOD COMPARISON
TORENBEEK_1982 | m | 10.5947
SFORZA | m | 11.5003

## WING
Description | Unit | Value
Xcg LRF | m | 0.95019
Ycg LRF (semi-wing) | m | 5.412
Zcg LRF | m | 0
Xcg BRF | m | 11.9502
Ycg BRF (semi-wing) | m | 5.412
Zcg BRF | m | 1.6
Xcg ESTIMATION METHOD COMPARISON
TORENBEEK_1982 | m | 1.0876
SFORZA | m | 0.81272
Ycg ESTIMATION METHOD COMPARISON
TORENBEEK_1982 | m | 5.412
SFORZA | m | 13.1759

## FUEL TANK
Description | Unit | Value
Xcg LRF | m | 1.0718
Ycg LRF | m | 0
Zcg LRF | m | 0
Xcg BRF | m | 12.0718
Ycg BRF | m | 0
Zcg BRF | m | 1.6

## HORIZONTAL TAIL
Description | Unit | Value
Xcg LRF | m | 0.88417
Ycg LRF (semi-tail) | m | 1.3888
Zcg LRF | m | 0
Xcg BRF | m | 26.1842
Ycg BRF (semi-tail) | m | 1.3888
Zcg BRF | m | 5.7374
Xcg ESTIMATION METHOD COMPARISON
TORENBEEK_1982 | m | 0.88417
Ycg ESTIMATION METHOD COMPARISON
TORENBEEK_1982 | m | 1.3888

## VERTICAL TAIL
Description | Unit | Value
Xcg LRF | m | 2.969
Ycg LRF (semi-tail) | m | 0
Zcg LRF | m | 0
Xcg BRF | m | 24.569
Ycg BRF (semi-tail) | m | 0
Zcg BRF | m | 1.3
Xcg ESTIMATION METHOD COMPARISON
TORENBEEK_1982 | m | 2.969
Ycg ESTIMATION METHOD COMPARISON
TORENBEEK_1982 | m | 2.651

## NACELLES
Description | Unit | Value
Xcg LRF | m | 2
Ycg LRF | m | 0
Zcg LRF | m | 0
Xcg BRF | m | 10.569
Ycg BRF | m | 4.5738
Zcg BRF | m | 1.029
Xcg ESTIMATION METHOD COMPARISON
TORENBEEK_1976 | m | 2

## POWER PLANT
Description | Unit | Value
Xcg LRF | m | 1
Ycg LRF | m | 0
Zcg LRF | m | 0
Xcg BRF | m | 9.569
Ycg BRF | m | 4.5738
Zcg BRF | m | 1.029
Xcg ESTIMATION METHOD COMPARISON
SFORZA | m | 1

## LANDING GEARS
Description | Unit | Value
Xcg LRF | m | 10.4653
Ycg LRF | m | 0
Zcg LRF | m | -1.8746
Xcg BRF | m | 10.4653
Ycg BRF | m | 0
Zcg BRF | m | -1.8746
Xcg ESTIMATION METHOD COMPARISON
SFORZA | m | 10.4653
Zcg ESTIMATION METHOD COMPARISON
SFORZA | m | -1.8746

## SYSTEMS
Description | Unit | Value
APU
Xcg BRF | m | 22.4717
Ycg BRF | m | 0
Zcg BRF | m | 0
AIR CONDITIONING AND ANTI-ICING SYSTEM
Xcg BRF | m | 11.644
Ycg BRF | m | 0
Zcg BRF | m | 1.6
INSTRUMENTS AND NAVIGATION SYSTEM
Xcg BRF | m | 2.032
Ycg BRF | m | 0
Zcg BRF | m | 0
HYDRAULIC AND PNEUMATIC SYSTEMS
Xcg BRF | m | 15.0248
Ycg BRF | m | 0
Zcg BRF | m | 1.9618
ELECTRICAL SYSTEMS
Xcg BRF | m | 7.854
Ycg BRF | m | 0
Zcg BRF | m | 0.46857
CONTROL SURFACES
Xcg BRF | m | 10.0151
Ycg BRF | m | 0
Zcg BRF | m | 4.4525
FURNISHINGS AND EQUIPMENTS
Xcg BRF | m | 12.4855
Ycg BRF | m | 0
Zcg BRF | m | 0.66285