## GLOBAL RESULTS
Description | Unit | Value
Reference Range | nmi | 3300
Single passenger Mass | kg | 100
Max Zero Fuel Mass Calibration Factor |  | 1
Maximum Take-Off Mass | kg | 63803.7595
Maximum Landing Mass | kg | 57423.3836
Maximum Fuel Mass | kg | 16213.3347
Design Mission Fuel Mass | kg | 11804.6189
Maximum Zero Fuel Mass | kg | 55639.1406
Zero Fuel Mass | kg | 51999.1406
Max Payload | kg | 17640
Design Payload | kg | 14000
Operating Empty Mass | kg | 37999.1406
Empty Mass | kg | 37221.0138
Trapped Fuel Oil Mass | kg | 319.0395
Crew Mass | kg | 459.0873
Operating Item Mass | kg | 2095.8
Manufacturer Empty Mass | kg | 35444.2533
Structural Mass | kg | 20734.5577

## FUSELAGE
Description | Unit | Value | Percent Error
Reference Mass | kg | 6380.79
Estimated Mass | kg | 8157.5 | 27.8447
Calibration Factor |  | 1
Estimated Mass (calibrated) | kg | 8157.5
WEIGHT ESTIMATION METHODS COMPARISON
JENKINSON | kg | 21031 | 229.5987
SADRAEY | kg | 6396 | 0.23837
TORENBEEK_1976 | kg | 10802 | 69.2894
NICOLAI_1984 | kg | 10244 | 60.5444
KROO | kg | 7149 | 12.0394
ROSKAM | kg | 14388 | 125.4893
RAYMER | kg | 6463 | 1.2884
TORENBEEK_2013 | kg | 7891 | 23.6681

## WING
Description | Unit | Value | Percent Error
Reference Mass | kg | 6763.6374
Estimated Mass | kg | 7181.25 | 6.1744
Calibration Factor |  | 1
Estimated Mass (calibrated) | kg | 7181.25
WEIGHT ESTIMATION METHODS COMPARISON
TORENBEEK_1982 | kg | 6631 | -1.961
KROO | kg | 7561 | 11.789
RAYMER | kg | 8395 | 24.1196
TORENBEEK_2013 | kg | 6138 | -9.25

## HORIZONTAL TAIL
Description | Unit | Value | Percent Error
Reference Mass | kg | 733.7909
Estimated Mass | kg | 796.625 | 8.563
Calibration Factor |  | 1
Estimated Mass (calibrated) | kg | 796.625
WEIGHT ESTIMATION METHODS COMPARISON
HOWE | kg | 1415 | 92.8342
TORENBEEK_1976 | kg | 52 | -92.9135
JENKINSON | kg | 700 | -4.605
SADRAEY | kg | 1040 | 41.7298
KROO | kg | 737 | 0.43734
ROSKAM | kg | 1523 | 107.5523
RAYMER | kg | 507 | -30.9067
NICOLAI_2013 | kg | 399 | -45.6248

## VERTICAL TAIL
Description | Unit | Value | Percent Error
Reference Mass | kg | 733.7909
Estimated Mass | kg | 673 | -8.2845
Calibration Factor |  | 1
Estimated Mass (calibrated) | kg | 673
WEIGHT ESTIMATION METHODS COMPARISON
HOWE | kg | 1145 | 56.039
JENKINSON | kg | 502 | -31.5881
TORENBEEK_1976 | kg | 124 | -83.1015
SADRAEY | kg | 749 | 2.0727
KROO | kg | 488 | -33.496
ROSKAM | kg | 1523 | 107.5523
RAYMER | kg | 180 | -75.4698

## NACELLES
Description | Unit | Value | Percent Error
Total Reference Mass | kg | 1212.3501
Total Mass Estimated | kg | 1390.6667 | 14.7083
Calibration Factor |  | 1
Total Mass Estimated (calibrated) | kg | 1390.6667
WEIGHT ESTIMATION METHODS COMPARISON FOR EACH NACELLE
NACELLE 1
JENKINSON | kg | 705 | 16.303
KUNDU | kg | 694 | 14.4884
ROSKAM | kg | 687 | 13.3336
Reference Mass | kg
Estimated Mass | kg | 695.3333
NACELLE 2
JENKINSON | kg | 705 | 16.303
KUNDU | kg | 694 | 14.4884
ROSKAM | kg | 687 | 13.3336
Reference Mass | kg
Estimated Mass | kg | 695.3333

## POWER PLANT
Description | Unit | Value | Percent Error
Total Reference Mass | kg | 5296.0557
Total Mass Estimated | kg | 6451.3333 | 21.8139
Calibration Factor |  | 1
Total Mass Estimated (calibrated) | kg | 6451.3333
WEIGHT ESTIMATION METHODS COMPARISON FOR EACH ENGINE
ENGINE 1
Reference Mass | kg
TORENBEEK_1976 | kg | 2954 | 11.5547
KUNDU | kg | 3265 | 23.2993
TORENBEEK_2013 | kg | 3458 | 30.5877
Estimated Mass | kg | 3225.6667
ENGINE 2
Reference Mass | kg
TORENBEEK_1976 | kg | 2954 | 11.5547
KUNDU | kg | 3265 | 23.2993
TORENBEEK_2013 | kg | 3458 | 30.5877
Estimated Mass | kg | 3225.6667

## LANDING GEARS
Description | Unit | Value | Percent Error
Overall Reference Mass | kg | 2616.1239
Estimated Overall Mass | kg | 2535.516 | -3.0812
Calibration Factor |  | 1
Estimated Overall Mass (calibrated) | kg | 2535.516
WEIGHT ESTIMATION METHODS COMPARISON
OVERALL WEIGHT:
TORENBEEK_1976 | kg | 2535.516 | -3.0812
FRONT GEAR WEIGHT:
TORENBEEK_1976 | kg | 391.4236
MAIN GEAR WEIGHT:
TORENBEEK_1976 | kg | 2144.0924

## SYSTEMS
Description | Unit | Value | Percent Error
Reference Mass | kg | 8677.8744
Overall Estimated Mass | kg | 8258.3623 | -4.8343
Overall Estimated Mass (calibrated) | kg | 8258.3623
WEIGHT ESTIMATION METHODS COMPARISON
OVERALL WEIGHT:
Method: ALL | kg | 8258.3623 | -4.8343
APU:
Mass | kg | 336.8427
Calibration Factor |  | 1
Mass (calibrated) | kg | 336.8427
AIR CONDITIONING AND ANTI-ICING SYSTEM:
Mass | kg | 706.4578
Calibration Factor |  | 1
Mass (calibrated) | kg | 706.4578
INSTRUMENTS AND NAVIGATION SYSTEM:
Mass | kg | 1033.7781
Calibration Factor |  | 1
Mass (calibrated) | kg | 1033.7781
HYDRAULIC AND PNEUMATIC SYSTEMS:
Mass | kg | 531.6934
Calibration Factor |  | 1
Mass (calibrated) | kg | 531.6934
ELECTRICAL SYSTEMS:
Mass | kg | 1542.6061
Calibration Factor |  | 1
Mass (calibrated) | kg | 1542.6061
CONTROL SURFACES:
Mass | kg | 785.1151
Calibration Factor |  | 1
Mass (calibrated) | kg | 785.1151
FURNISHINGS AND EQUIPMENTS:
Mass | kg | 3321.8689
Calibration Factor |  | 1
Mass (calibrated) | kg | 3321.8689