## GLOBAL RESULTS
Description | Unit | Value
Reference Range | nmi | 3300
Material density | kg/m³ | 2711
Single passenger Mass | kg | 106
Maximum Take-Off Mass | kg | 68885.4929
Take-Off Mass | kg | 64645.4929
Maximum Landing Mass | kg | 66818.9281
Maximum Passengers Mass | kg | 9540
Maximum Fuel Mass | kg | 17638.6342
Fuel Mass | kg | 23212.3192
Crew Mass | kg | 229.5436
Maximum Zero Fuel Mass | kg | 45673.1737
Zero Fuel Mass | kg | 41433.1737
Operating Empty Mass | kg | 36133.1737
Empty Mass | kg | 35559.2026
Manufacturer Empty Mass | kg | 34556.3301
Operating Item Mass | kg | 1347.3
Trapped Fuel Oil Mass | kg | 344.4275
Maximum Take-Off Weight | N | 675535.9189
Take-Off Weight | N | 633955.7229
Maximum Landing Weight | N | 655269.8413
Maximum Passengers Weight | N | 93555.441
Fuel Weight | N | 172975.9119
Crew Weight | N | 2251.0542
Maximum Zero Fuel Weight | N | 447900.8292
Zero Fuel Weight | N | 406320.6332
Operating Empty Weight | N | 354345.3882
Empty Weight | N | 348716.6543
Manufacturer Empty Weight | N | 338881.8345
Operating Item Weight | N | 13212.4995
Trapped Fuel Oil Weight | N | 3377.6797

## FUSELAGE
Description | Unit | Value | Percent Error
Reference Mass | kg | 8887.5
Mass Correction Factor |  | 1
WEIGHT ESTIMATION METHODS COMPARISON
JENKINSON | Kg | 9743 | 9.6259
NICOLAI_1984 | Kg | 7210 | -18.8748
RAYMER | Kg | 6703 | -24.5795
ROSKAM | Kg | 7121 | -19.8762
SADRAY | Kg | 7398 | -16.7595
TORENBEEK_2013 | Kg | 8693 | -2.1885
Estimated Mass | kg | 7811.3333 | -12.1088

## WING
Description | Unit | Value | Percent Error
Reference Mass | kg | 5925
Composite Correction Factor |  | 1
Mass Correction Factor |  | 1
WEIGHT ESTIMATION METHODS COMPARISON
JENKINSON | Kg | 0 | -100
KROO | Kg | 6387 | 7.7975
RAYMER | Kg | 5934 | 0.1519
ROSKAM | Kg | 7361 | 24.2363
SADRAY | Kg | 5467 | -7.73
TORENBEEK_1982 | Kg | 8514 | 43.6962
TORENBEEK_2013 | Kg | 6694 | 12.9789
Estimated Mass | kg | 5765.2857 | -2.6956

## HORIZONTAL TAIL
Description | Unit | Value | Percent Error
Reference Mass | kg | 888.75
Composite Correction Factor |  | 1
Mass Correction Factor |  | 1
WEIGHT ESTIMATION METHODS COMPARISON
JENKINSON | Kg | 623 | -29.9015
KROO | Kg | 276 | -68.9451
RAYMER | Kg | 556 | -37.4402
Estimated Mass | kg | 485 | -45.429

## VERTICAL TAIL
Description | Unit | Value | Percent Error
Reference Mass | kg | 888.75
Composite Correction Factor |  | 1
Mass Correction Factor |  | 1
WEIGHT ESTIMATION METHODS COMPARISON
JENKINSON | Kg | 515 | -42.0534
KROO | Kg | 427 | -51.955
Estimated Mass | kg | 471 | -47.0042

## NACELLES
Description | Unit | Value | Percent Error
Total Reference Mass | kg | 888.75
Total mass estimated | kg | 893.3333 | -66.4948
WEIGHT ESTIMATION METHODS COMPARISON FOR EACH NACELLE
NACELLE 1
Reference Mass | kg
JENKINSON | Kg | 225 | -49.3671
TORENBEEK_1976 | Kg | 289 | -34.9648
TORENBEEK_1982 | Kg | 826 | 85.879
Estimated Mass | kg | 446.6667
NACELLE 2
Reference Mass | kg
JENKINSON | Kg | 225 | -49.3671
TORENBEEK_1976 | Kg | 289 | -34.9648
TORENBEEK_1982 | Kg | 826 | 85.879
Estimated Mass | kg | 446.6667

## POWER PLANT
Description | Unit | Value
Total Dry Mass | kg | 5715.2
Total mass estimated | kg | 9140.7676
WEIGHT ESTIMATION METHODS COMPARISON FOR EACH ENGINE
ENGINE 1
Dry Mass | kg | 2857.6
Total Mass | kg | 4570.3838
ENGINE 2
Dry Mass | kg | 2857.6
Total Mass | kg | 4570.3838

## LANDING GEARS
Description | Unit | Value | Percent Error
Reference Mass | kg | 2370
WEIGHT ESTIMATION METHODS COMPARISON
ROSKAM | kg | 1918 | -19.0717
STANFORD | kg | 2755 | 16.2447
TORENBEEK_1982 | kg | 3183 | 34.3038
TORENBEEK_2013 | kg | 2791 | 17.7637
Estimated Mass | kg | 2661.75 | 12.3101

## SYSTEMS
Description | Unit | Value | Percent Error
Reference Mass | kg | 2370
WEIGHT ESTIMATION METHODS COMPARISON
TORENBEEK_2013 | kg | 4443 | 87.4684
Estimated Mass | kg | 4442.8601 | 87.4625