## GLOBAL RESULTS
Description | Unit | Value
Reference Range | nmi | 3300
Single passenger Mass | kg | 105
Maximum Take-Off Mass | kg | 67587.2975
Take-Off Mass | kg | 67587.2975
Maximum Landing Mass | kg | 60828.5677
Maximum Fuel Mass | kg | 16213.3347
Design Mission Fuel Mass | kg | 16200
Maximum Zero Fuel Mass | kg | 51387.2975
Zero Fuel Mass | kg | 51387.2975
Maximum Passengers Mass | kg | 13650
Actual Passengers Mass | kg | 13650
Operating Empty Mass | kg | 37737.2975
Empty Mass | kg | 37016.8097
Trapped Fuel Oil Mass | kg | 337.9151
Crew Mass | kg | 382.5727
Operating Item Mass | kg | 1946.1
Manufacturer Empty Mass | kg | 35408.6247
Structural Mass | kg | 20826.754

## FUSELAGE
Description | Unit | Value | Percent Error
Reference Mass | kg | 6758.3016
Estimated Mass | kg | 8170.1667 | 20.8908
Calibration Factor |  | 1
Estimated Mass (calibrated) | kg | 8170.1667
WEIGHT ESTIMATION METHODS COMPARISON
RAYMER | kg | 6652 | -1.5729
NICOLAI_1984 | kg | 10430 | 54.3287
JENKINSON | kg | 21031 | 211.1877
ROSKAM | kg | 15196 | 124.8494
TORENBEEK_2013 | kg | 7891 | 16.7601
KROO | kg | 6850 | 1.3568
TORENBEEK_1976 | kg | 10802 | 59.8331
SADRAEY | kg | 6396 | -5.3608

## WING
Description | Unit | Value | Percent Error
Reference Mass | kg | 7163.7997
Estimated Mass | kg | 7105.75 | -0.81032
Calibration Factor |  | 1
Estimated Mass (calibrated) | kg | 7105.75
WEIGHT ESTIMATION METHODS COMPARISON
RAYMER | kg | 8551 | 19.364
TORENBEEK_1982 | kg | 6272 | -12.4487
TORENBEEK_2013 | kg | 6097 | -14.8915
KROO | kg | 7503 | 4.7349

## HORIZONTAL TAIL
Description | Unit | Value | Percent Error
Reference Mass | kg | 777.2047
Estimated Mass | kg | 801.375 | 3.1099
Calibration Factor |  | 1
Estimated Mass (calibrated) | kg | 801.375
WEIGHT ESTIMATION METHODS COMPARISON
RAYMER | kg | 526 | -32.3216
JENKINSON | kg | 700 | -9.9336
ROSKAM | kg | 1523 | 95.9587
TORENBEEK_1976 | kg | 52 | -93.3094
NICOLAI_2013 | kg | 416 | -46.4748
KROO | kg | 739 | -4.9157
SADRAEY | kg | 1040 | 33.8129
HOWE | kg | 1415 | 82.0627

## VERTICAL TAIL
Description | Unit | Value | Percent Error
Reference Mass | kg | 777.2047
Estimated Mass | kg | 675.2857 | -13.1135
Calibration Factor |  | 1
Estimated Mass (calibrated) | kg | 675.2857
WEIGHT ESTIMATION METHODS COMPARISON
RAYMER | kg | 186 | -76.0681
JENKINSON | kg | 502 | -35.4096
ROSKAM | kg | 1523 | 95.9587
TORENBEEK_1976 | kg | 124 | -84.0454
KROO | kg | 498 | -35.9242
SADRAEY | kg | 749 | -3.629
HOWE | kg | 1145 | 47.3228

## NACELLES
Description | Unit | Value | Percent Error
Total Reference Mass | kg | 1284.0773
Total Mass Estimated | kg | 1390.6667 | 8.3009
Calibration Factor |  | 1
Total Mass Estimated (calibrated) | kg | 1390.6667
WEIGHT ESTIMATION METHODS COMPARISON FOR EACH NACELLE
NACELLE 1
JENKINSON | kg | 705 | 9.8065
KUNDU | kg | 694 | 8.0932
ROSKAM | kg | 687 | 7.0029
Reference Mass | kg
Estimated Mass | kg | 695.3333
NACELLE 2
JENKINSON | kg | 705 | 9.8065
KUNDU | kg | 694 | 8.0932
ROSKAM | kg | 687 | 7.0029
Reference Mass | kg
Estimated Mass | kg | 695.3333

## POWER PLANT
Description | Unit | Value | Percent Error
Total Reference Mass | kg | 5609.3903
Total Mass Estimated | kg | 6451.3333 | 15.0095
Calibration Factor |  | 1
Total Mass Estimated (calibrated) | kg | 6451.3333
WEIGHT ESTIMATION METHODS COMPARISON FOR EACH ENGINE
ENGINE 1
Reference Mass | kg
KUNDU | kg | 3265 | 16.4119
TORENBEEK_2013 | kg | 3458 | 23.2933
TORENBEEK_1976 | kg | 2954 | 5.3234
Estimated Mass | kg | 3225.6667
ENGINE 2
Reference Mass | kg
KUNDU | kg | 3265 | 16.4119
TORENBEEK_2013 | kg | 3458 | 23.2933
TORENBEEK_1976 | kg | 2954 | 5.3234
Estimated Mass | kg | 3225.6667

## LANDING GEARS
Description | Unit | Value | Percent Error
Overall Reference Mass | kg | 2770.9037
Estimated Overall Mass | kg | 2683.5099 | -3.154
Calibration Factor |  | 1
Estimated Overall Mass (calibrated) | kg | 2683.5099
WEIGHT ESTIMATION METHODS COMPARISON
OVERALL WEIGHT:
TORENBEEK_1976 | kg | 2683.5099 | -3.154
FRONT GEAR WEIGHT:
TORENBEEK_1976 | kg | 410.4919
MAIN GEAR WEIGHT:
TORENBEEK_1976 | kg | 2273.018

## SYSTEMS
Description | Unit | Value | Percent Error
Reference Mass | kg | 9191.2902
Overall Estimated Mass | kg | 8130.5374 | -11.5408
Overall Estimated Mass (calibrated) | kg | 8130.5374
WEIGHT ESTIMATION METHODS COMPARISON
OVERALL WEIGHT:
Method: ALL | kg | 8130.5374 | -11.5408
APU:
Mass | kg | 322.1932
Calibration Factor |  | 1
Mass (calibrated) | kg | 322.1932
AIR CONDITIONING AND ANTI-ICING SYSTEM:
Mass | kg | 706.4578
Calibration Factor |  | 1
Mass (calibrated) | kg | 706.4578
INSTRUMENTS AND NAVIGATION SYSTEM:
Mass | kg | 1033.0993
Calibration Factor |  | 1
Mass (calibrated) | kg | 1033.0993
HYDRAULIC AND PNEUMATIC SYSTEMS:
Mass | kg | 531.0651
Calibration Factor |  | 1
Mass (calibrated) | kg | 531.0651
ELECTRICAL SYSTEMS:
Mass | kg | 1542.6061
Calibration Factor |  | 1
Mass (calibrated) | kg | 1542.6061
CONTROL SURFACES:
Mass | kg | 815.786
Calibration Factor |  | 1
Mass (calibrated) | kg | 815.786
FURNISHINGS AND EQUIPMENTS:
Mass | kg | 3179.3298
Calibration Factor |  | 1
Mass (calibrated) | kg | 3179.3298