## TAKE-OFF
Description | Unit | Value
Ground roll distance | m | 829.6041
Rotation distance | m | 189.3111
Airborne distance | m | 247.3346
AEO take-off distance | m | 1266.2499
FAR-25 take-off field length | m | 1456.1873
Balanced field length | m | 1651.7161
Ground roll distance | ft | 2721.7984
Rotation distance | ft | 621.0996
Airborne distance | ft | 811.4651
AEO take-off distance | ft | 4154.3631
FAR-25 take-off field length | ft | 4777.5175
Balanced field length | ft | 5419.016
Stall speed take-off (VsTO) | m/s | 59.1567
Decision speed (V1) | m/s | 56.8384
Rotation speed (V_Rot) | m/s | 62.1145
Minimum control speed (VMC) | m/s | 45.4332
Lift-off speed (V_LO) | m/s | 67.644
Take-off safety speed (V2) | m/s | 70.6539
Stall speed take-off (VsTO) | kn | 114.9914
Decision speed (V1) | kn | 110.485
Rotation speed (V_Rot) | kn | 120.741
Minimum control speed (VMC) | kn | 88.315
Lift-off speed (V_LO) | kn | 131.4895
Take-off safety speed (V2) | kn | 137.3403
V1/VsTO |  | 0.96081
V_Rot/VsTO |  | 1.05
VMC/VsTO |  | 0.76801
V_LO/VsTO |  | 1.1435
V2/VsTO |  | 1.1944
Take-off duration | s | 31.9791

## CLIMB
Description | Unit | Value
Absolute ceiling AEO | m | 12127.9315
Absolute ceiling AEO | ft | 39789.8016
Service ceiling AEO | m | 11703.7527
Service ceiling AEO | ft | 38398.1389
Minimum time to climb AEO | min | 46.0996
Time to climb at given climb speed AEO | min | 29.8435
Fuel used during climb AEO | kg | 0
Absolute ceiling OEI | m | -6068.0122
Absolute ceiling OEI | ft | -19908.1765
Service ceiling OEI | m | -4449.2968
Service ceiling OEI | ft | -14597.4303

## CRUISE
Description | Unit | Value
Thrust at cruise altitude and Mach | N | 60321.9989
Thrust at cruise altitude and Mach | lb | 13560.9248
Drag at cruise altitude and Mach | N | 53911.2936
Drag at cruise altitude and Mach | lb | 12119.7409
Power available at cruise altitude and Mach | W | 13883360.5937
Power available at cruise altitude and Mach | hp | 18876.1108
Power needed at cruise altitude and Mach | W | 12407909.9206
Power needed at cruise altitude and Mach | hp | 16870.0568
Min speed at cruise altitude (CAS) | m/s | 100.6526
Max speed at cruise altitude (CAS) | m/s | 121.9755
Min speed at cruise altitude (CAS) | kn | 195.6529
Max speed at cruise altitude (CAS) | kn | 237.1014
Min speed at cruise altitude (TAS) | m/s | 188.4652
Max speed at cruise altitude (TAS) | m/s | 228.373
Min speed at cruise altitude (TAS) | kn | 366.347
Max speed at cruise altitude (TAS) | kn | 443.9217
Min Mach number at cruise altitude |  | 0.63871
Max Mach number at cruise altitude |  | 0.77396
Efficiency at cruise altitude and Mach |  | 19.1975

## DESCENT
Description | Unit | Value
Descent length | nmi | 133.7008
Descent length | km | 247.6139
Descent duration | min | 24.6333
Fuel used during descent | kg | 78.1078

## LANDING
Description | Unit | Value
Ground roll distance | m | 867.7915
Flare distance | m | 111.8433
Airborne distance | m | 234.9132
Landing distance | m | 1214.548
FAR-25 landing field length | m | 2024.2467
Ground roll distance | ft | 2847.0849
Flare distance | ft | 366.94
Airborne distance | ft | 770.7126
Landing distance | ft | 3984.7376
FAR-25 landing field length | ft | 6641.2293
Stall speed landing (VsLND) | m/s | 52.6351
Touchdown speed (V_TD) | m/s | 60.5303
Flare speed (V_Flare) | m/s | 64.7411
Approach speed (V_A) | m/s | 68.4256
Stall speed landing (VsLND) | kn | 102.3144
Touchdown speed (V_TD) | kn | 117.6615
Flare speed (V_Flare) | kn | 125.8467
Approach speed (V_A) | kn | 133.0087
V_TD/VsLND |  | 1.15
V_Flare/VsLND |  | 1.23
V_A/VsLND |  | 1.3
Landing duration | s | 25.5101

## V-n DIAGRAM
Description | Unit | Value
REGULATION |  | FAR_25
AIRCRAFT TYPE |  | JET
BASIC MANEUVERING DIAGRAM
Stall speed clean | m/s | 73.9459
Stall speed clean | kn | 143.7393
Stall speed inverted | m/s | 93.535
Stall speed inverted | kn | 181.8174
Point A
Maneuvering speed | m/s | 116.9187
Maneuvering speed | kn | 227.2718
Load factor |  | 2.5
Point C
Cruising speed | m/s | 230.1542
Cruising speed | kn | 447.3839
Load factor |  | 2.5
Point D
Dive speed | m/s | 287.6927
Dive speed | kn | 559.2299
Load factor |  | 2.5
Point E
Dive speed | m/s | 287.6927
Dive speed | kn | 559.2299
Load factor |  | 0
Point F
Cruising speed | m/s | 230.1542
Cruising speed | kn | 447.3839
Load factor |  | -1
Point H
Maneuvering speed (inverted) | m/s | 93.535
Maneuvering speed (inverted) | kn | 181.8174
Load factor |  | -1
GUST ENVELOPE
Point A'
Maneuvering speed | m/s | 116.9187
Maneuvering speed | kn | 227.2718
Load factor |  | 1.593
Point C'
Cruising speed | m/s | 230.1542
Cruising speed | kn | 447.3839
Load factor |  | 2.1673
Point D'
Dive speed | m/s | 287.6927
Dive speed | kn | 559.2299
Load factor |  | 1.6483
Point E'
Dive speed | m/s | 287.6927
Dive speed | kn | 559.2299
Load factor |  | 0.35167
Point F'
Cruising speed | m/s | 230.1542
Cruising speed | kn | 447.3839
Load factor |  | -0.16734
Point H'
Maneuvering speed (inverted) | m/s | 93.535
Maneuvering speed (inverted) | kn | 181.8174
Load factor |  | 0.40699
FLAP MANEUVERING DIAGRAM
Stall speed full flap | m/s | 54.0024
Stall speed full flap | kn | 104.9723
Point A_flap
Maneuvering speed full flap | m/s | 76.371
Maneuvering speed full flap | kn | 148.4533
Load factor |  | 2
Point I
Maneuvering speed | m/s | 94.7431
Maneuvering speed | kn | 184.1659
Load factor |  | 2
GUST ENVELOPE (with flaps)
Point A'_flap
Maneuvering speed full flap | m/s | 76.371
Maneuvering speed full flap | kn | 148.4533
Load factor |  | 1.3617
Point I'
Maneuvering speed | m/s | 94.7431
Maneuvering speed | kn | 184.1659
Load factor |  | 1.3617