## Misc Aircraft Data
Variable Name | Variable Value | Unit Label | Description
h | 10000 | M | Flight altitude
M | 0.6 | NONE | Mach Number
mass | 441450 | N | Aircraft weight
C_d0 | 0.027 | NONE | Aircraft drag coefficient at zero lift
eps_CG | 0.56 | NONE | Center of gravity position in percent of mean aerodynamic chord
DeltaX_W_LE_Nose | 11.1253 | M | Longitudinal distance of wing leading edge from fuselage nose
DeltaX_HT_LE_Nose | 27.8591 | M | Longitudinal distance of horizontal leading edge from fuselage nose
DeltaX_VT_LE_Nose | 22.2964 | M | Longitudinal distance of vertical leading edge from fuselage nose
DeltaZ_W_LE_Nose | -0.94489 | M | Vertical distance of wing leading edge from fuselage reference line
DeltaZ_HT_LE_Nose | 6.0961 | M | Vertical distance of horizontal tail leading edge from wing leading edge
DeltaZ_VT_LE_Nose | 1.9507 | M | Vertical distance of vertical tail leading edge from fuselage nose

## Wing
Variable Name | Variable Value | Unit Label | Description
bW | 27.2495 | MT | Wing span
bW_1 | 27.2495 | MT | Inner panel span (if wing is not cranked, the same value as bw must be inserted here)
ΛW_LE_1 | 0.48866 | RAD | Leading edge sweep angle of inner panel
ΛW_LE_2 | 0.48866 | RAD | Leading edge sweep angle of outer panel | 57.3
ΓW_1 | 0.038394 | RAD | Inner panel dihedral angle | 3.2808
ΓW_2 | 0.038394 | RAD | Outer panel dihedral angle
ξtmax_W_1 | 0.4 | NONE | Section's mean perc. position of max thickness of inner panel
ξtmax_W_2 | 0.4 | NONE | Section's mean perc. position of max thickness of outer panel
iW | 0.034904 | RAD | Wing rigging angle
cW_r | 4.7549 | MT | Wing root chord
t_over_cW_r | 0.11 | NONE | Relative thickness at root chord
α0l_W_r | -0.04712 | RAD | Alpha zero lift angle at root chord
Clα_W_r | 6.0165 | RAD^(-1) | Lift-curve slope at root chord
Cm_ac_W_r | -0.07 | NONE | Pitching moment coefficient at wing root chord evaluated at the condition of zero angle of attack
ξac_W_r | 0.256 | NONE | Section's aerodynamic center at root chord
Mcr_W_2D_r | 0.65 | NONE | Critical Mach number at root chord
cW_kink | 0 | MT | Wing chord at kink between inner and outer panel
t_over_cW_kink | 0 | NONE | Relative thickness at kink between inner and outer panel
α0l_W_kink | 0 | RAD | Alpha zero lift angle at kink between inner and outer panel
Clα_W_kink | 0 | RAD^(-1) | Lift-curve slope at kink between inner and outer panel
Cm_ac_W_kink | 0 | NONE | Pitching moment coefficient at kink between inner and outer panel evaluated at the condition of zero angle of attack
ξac_W_kink | 0 | NONE | Section's aerodynamic center at chord between inner and outer panel
Mcr_W_2D_kink | 0 | NONE | Critical Mach number at chord between inner and outer panel
εW_kink | 0 | RAD | Inner panel twist angle
cW_t | 1.1887 | MT | Wing tip chord
t_over_cW_t | 0.11 | NONE | Relative thickness at tip chord
α0l_W_t | -0.04712 | RAD | Alpha zero lift angle at tip chord
Clα_W_t | 6.0165 | RAD^(-1) | Lift-curve slope at tip chord
Cm_ac_W_t | -0.07 | NONE | Pitching moment coefficient at wing tip chord evaluated at the condition of zero angle of attack
ξac_W_t | 0.251 | NONE | Section's aerodynamic center at tip chord
Mcr_W_2D_t | 0.68 | NONE | Critical Mach number at outer panel tip chord
εW_t | -0.0349 | RAD | Twist angle at wing tip
ηaileron_in | 0.664 | NONE | Aileron inner station over wing semi-span
ηaileron_out | 0.908 | NONE | Aileron outer station over wing semi-span
caileron | 0.79249 | MT | Aileron chord
ηflap_in | 0.179 | NONE | Flap inner station over wing semi-span
ηflap_out | 0.604 | NONE | Flap outer station over wing semi-span
cflap | 0.79249 | MT | Flap chord
Δα0l_W_flaps | 0.034904 | RAD | Zero lift angle decrease due to flaps deflection

## Fuselage
Variable Name | Variable Value | Unit Label | Description
Dbw | 3.2614 | M | Fuselage Diameter at wing leading edge
Db | 2.7859 | M | Mean fuselage diameter
lB | 28.1639 | M | Fuselage lenght
Sb_side | 86.44 | M^2 | Fuselage side area
Z1 | 3.6881 | M | Fuselage vertical width at 0,25 fuselage lenght
Z2 | 3.3833 | M | Fuselage vertical width at 0,75 fuselage lenght
Z_Max | 3.2614 | M | Max fuselage vertical width
omega_Max | 3.2614 | M | Max fuselage vertical width from top view
r1 | 2.347 | M | Fuselage height at quarter vertical tail root chord
h1 | 2.5299 | M | Fuselage height at vertical tail root chord
NB0 | 15 | NONE | Number of division +1 when computing C_M0_B
NB1 | 5 | NONE | Number of division +1 when computing C_MAlfa_B from Nose to wing LE
NB2 | 6 | NONE | Number of division +1 when computing C_MAlfa_B from wing TE to tail
NBW | 3 | NONE | Number of division +1 when computing delta_x_ac_B from wing LE to wing TE ( must be at last equal to 3)

## H-Tail
Variable Name | Variable Value | Unit Label | Description
bH | 11.2168 | M | Horizontal tail span
ΛH_LE | 0.61082 | RAD | Horizontal tail leading edge sweep angle
ΓH | 0 | RAD | Horizontal tail dihedrical angle
ξtmax_H | 0.4 | NONE | Section's mean perc. position of max thickness
iH | -0.034904 | RAD | Incidence angle
cH_r | 3.8 | M | Horizontal Tail root chord
t_over_cH_r | 0.11 | NONE | Relative thickness at root chord
α0l_H_r | 0 | RAD | Alpha zero lift angle at root chord
Clα_H_r | 6.0165 | RAD^(-1) | Lift-curve slope at root chord
Cm_ac_H_r | -0.07 | NONE | Pitching moment coefficient at root chord evaluated at the condition of zero angle of attack
ξac_H_r | 0.25 | NONE | Section's aerodynamic center at root chord
Mcr_H_2D_r | 0.75 | NONE | Critical Mach number at root chord
cH_t | 1.7 | M | Horizontal Tail tip chord
t_over_cH_t | 0.11 | NONE | Relative thickness at tip chord
α0l_H_t | 0 | RAD | Alpha zero lift angle at tip chord
Clα_H_t | 6.0165 | RAD^(-1) | Lift-curve slope at tip chord
Cm_ac_H_t | -0.07 | NONE | Pitching moment coefficient at tip chord evaluated at the condition of zero angle of attack
ξac_H_t | 0.25 | NONE | Section's aerodynamic center at tip chord
Mcr_H_2D_t | 0.75 | NONE | Critical Mach number at tip chord
εH_t | 0 | RAD | Twist angle at Horizontal Tail tip
ηH | 0.95 | NONE | Dynamic pressure ratio
ηe_in | 0 | NONE | Elevator inner station
ηe_out | 0.989 | NONE | Elevator outer station
ce | 0.67057 | M | Elevator chord

## V-Tail
Variable Name | Variable Value | Unit Label | Description
bV | 4.1453 | M | Vertical tail span
ΛV_LE | 0.82024 | DEG | Vertical tail leading edge sweep angle
ΓV | 0 | DEG | Vertical tail dihedrical angle
ξtmax_V | 0.4 | NONE | Section's mean perc. position of max thickness
εV | 0 | DEG | Geometric twist angle
ηV | 0.97 | NONE | Dynamic pressure ratio
cV_r | 4.1758 | M | Vertical tail root chord
t_over_cV_r | 0.11 | NONE | Relative thickness at root chord
Clα_V_r | 6.0165 | RAD^(-1) | Lift-curve slope at root chord
Cm_ac_V_r | -0.07 | NONE | Pitching moment coefficient at V-tail root chord evaluated at the condition of zero angle of attack
ξac_V_r | 0.25 | NONE | Section aerodynamic center percent position at root chord
Mcr_V_2D_r | 0.68 | NONE | Vertical tail bidimensional critical Mach number at root chord
cV_t | 3.3224 | M | Vertical tail tip chord
t_over_cV_t | 0.11 | NONE | Relative thickness at tip chord
Clα_V_t | 6.0165 | RAD^(-1) | Lift-curve slope at tip chord
Cm_ac_V_t | -0.07 | NONE | Pitching moment coefficient at V-tail tip chord evaluated at the condition of zero angle of attack
ξac_V_t | 0.25 | NONE | Section aerodynamic center percent position at tip chord
Mcr_V_2D_t | 0.68 | NONE | Vertical tail bidimensional critical Mach number at tip chord
ηrd_in | 0 | NONE | Rudder inner station
ηrd_out | 0.656 | NONE | Rudder outer station
crd | 1.8898 | M | Rudder chord

## Engines
Variable Name | Variable Value | Unit Label | Description
Neng_1 | 2 | NONE | Number of engines from the first set
Neng_2 | 0 | NONE | Number of engines from the second set
ΔX_CG_eng1 | -5.3524 | M | Longitudinal distance of first set of engines from the aircraft center of gravity (can be ≥ or ≤ 0)
ΔX_CG_eng2 | 0 | M | Longitudinal distance of second set of engines from the aircraft center of gravity (can be ≥ or ≤ 0)
Yeng_1 | 2.7768 | M | Lateral distance of first set of engines
Yeng_2 | 0 | M | Lateral distance of second set of engines
ΔZ_eng1_CG | -1.1278 | M | Vertical distance of first set of engines from the aircraft center of gravity (can be ≥ or ≤ 0)
ΔZ_eng2_CG | 0 | M | Vertical distance of second set of engines from the aircraft center of gravity (can be ≥ or ≤ 0)
Deng | 1.207 | M | Engines' diameter
εα_eng | 0.22 | NONE | Upwash gradient at engines' inlet
CNα'_eng | 7.8501 | 1/RAD | Engines' normal-to-disk force coefficient derivative. Can be assumed (for JET ≈ ṁV1/pdynSEng)