## TAKE-OFF
Description | Unit | Value
Ground roll distance | m | 718.9296
Rotation distance | m | 120.5632
Airborne distance | m | 240.4698
AEO take-off distance | m | 1079.9626
FAR-25 take-off field length | m | 1241.957
Balanced field length | m | 1246.5665
Ground roll distance | ft | 2358.693
Rotation distance | ft | 395.5486
Airborne distance | ft | 788.9428
AEO take-off distance | ft | 3543.1843
FAR-25 take-off field length | ft | 4074.662
Balanced field length | ft | 4089.7853
Stall speed take-off (VsTO) | m/s | 54.877
Decision speed (V1) | m/s | 56.8655
Rotation speed (V_Rot) | m/s | 57.6208
Minimum control speed (VMC) | m/s | 0
Lift-off speed (V_LO) | m/s | 61.3858
Take-off safety speed (V2) | m/s | 65.8291
Stall speed take-off (VsTO) | kn | 106.6723
Decision speed (V1) | kn | 110.5377
Rotation speed (V_Rot) | kn | 112.0059
Minimum control speed (VMC) | kn | 0
Lift-off speed (V_LO) | kn | 119.3245
Take-off safety speed (V2) | kn | 127.9615
V1/VsTO |  | 1.0362
V_Rot/VsTO |  | 1.05
VMC/VsTO |  | 0
V_LO/VsTO |  | 1.1186
V2/VsTO |  | 1.1996
Take-off duration | s | 29.238

## CLIMB
Description | Unit | Value
Absolute ceiling AEO | m | 11545.8353
Absolute ceiling AEO | ft | 37880.0372
Service ceiling AEO | m | 11065.3492
Service ceiling AEO | ft | 36303.6393
Minimum time to climb AEO | min | 18.2291
Time to climb at given climb speed AEO | min | 19.8437
Fuel used during climb AEO | kg | 405.4897
Absolute ceiling OEI | m | 5084.7276
Absolute ceiling OEI | ft | 16682.1771
Service ceiling OEI | m | 4340.9099
Service ceiling OEI | ft | 14241.8305

## CRUISE
Description | Unit | Value
Thrust at cruise altitude and Mach | N | 23185.44
Thrust at cruise altitude and Mach | lb | 5212.2943
Drag at cruise altitude and Mach | N | 32295.9653
Drag at cruise altitude and Mach | lb | 7260.4218
Power available at cruise altitude and Mach | W | 4021200.0393
Power available at cruise altitude and Mach | hp | 5467.3086
Power needed at cruise altitude and Mach | W | 5601297.06
Power needed at cruise altitude and Mach | hp | 7615.642
Min speed at cruise altitude (CAS) | m/s | 62.2145
Max speed at cruise altitude (CAS) | m/s | 99.429
Min speed at cruise altitude (CAS) | kn | 120.9353
Max speed at cruise altitude (CAS) | kn | 193.2746
Min speed at cruise altitude (TAS) | m/s | 92.8895
Max speed at cruise altitude (TAS) | m/s | 148.4514
Min speed at cruise altitude (TAS) | kn | 180.5628
Max speed at cruise altitude (TAS) | kn | 288.5664
Min Mach number at cruise altitude |  | 0.29993
Max Mach number at cruise altitude |  | 0.47933
Efficiency at cruise altitude and Mach |  | 14.6408

## DESCENT
Description | Unit | Value
Descent length | nmi | 78.3222
Descent length | km | 145.0527
Descent duration | min | 16.6333
Fuel used during descent | kg | 112.427

## LANDING
Description | Unit | Value
Ground roll distance | m | 413.2801
Flare distance | m | 94.871
Airborne distance | m | 243.3936
Landing distance | m | 751.5446
FAR-25 landing field length | m | 1252.5744
Ground roll distance | ft | 1355.9059
Flare distance | ft | 311.2565
Airborne distance | ft | 798.5353
Landing distance | ft | 2465.6977
FAR-25 landing field length | ft | 4109.4961
Stall speed landing (VsLND) | m/s | 48.4771
Touchdown speed (V_TD) | m/s | 55.7487
Flare speed (V_Flare) | m/s | 59.6269
Approach speed (V_A) | m/s | 63.0203
Stall speed landing (VsLND) | kn | 94.232
Touchdown speed (V_TD) | kn | 108.3668
Flare speed (V_Flare) | kn | 115.9053
Approach speed (V_A) | kn | 122.5016
V_TD/VsLND |  | 1.15
V_Flare/VsLND |  | 1.23
V_A/VsLND |  | 1.3
Landing duration | s | 11.3764

## MISSION PROFILE
Description | Unit | Value
Total mission distance | nmi | 1300
Total mission duration | min | 304.3866
Aircraft mass at mission start | kg | 34400
Aircraft mass at mission end | kg | 29976.9193
Initial fuel mass for the assigned mission | kg | 4653.343
Total fuel used | kg | 4420.6759
Fuel reserve | % | 5
Design passengers number |  | 90
Passengers number for this mission |  | 88
Take-off range | nmi | 0.58616
Climb range | nmi | 82.9271
Cruise range | nmi | 999.8438
First descent range | nmi | 74.3577
Second climb range | nmi | 15.3226
Alternate cruise range | nmi | 100
Second descent range | nmi | 22.9899
Holding range | nmi | 0
Third descent range | nmi | 3.5867
Landing range | nmi | 0.38388
Take-off duration | min | 0.48923
Climb duration | min | 20.7636
Cruise duration | min | 206.2333
First descent duration | min | 15.6667
Second climb duration | min | 4.454
Alternate cruise duration | min | 19.9661
Second descent duration | min | 5.6667
Holding duration | min | 30
Third descent duration | min | 0.96667
Landing duration | min | 0.18038
Take-off used fuel | kg | 15.7796
Climb used fuel | kg | 428.3701
Cruise used fuel | kg | 2996.8345
First descent used fuel | kg | 106.7713
Climb used fuel | kg | 104.3632
Alternate cruise used fuel | kg | 355.1272
Second descent used fuel | kg | 42.3105
Holding used fuel | kg | 362.91
Third descent used fuel | kg | 7.7315
Landing used fuel | kg | 0.47801
Aircraft weight at take-off start | kg | 34381.8155
Aircraft weight at climb start | kg | 33953.4454
Aircraft weight at cruise start | kg | 30956.611
Aircraft weight at first descent start | kg | 30849.8396
Aircraft weight at second climb start | kg | 30745.4764
Aircraft weight at alternate cruise start | kg | 30390.3492
Aircraft weight at second descent start | kg | 30348.0387
Aircraft weight at holding start | kg | 29985.1288
Aircraft weight at third descnet start | kg | 29977.3973
Aircraft weight at landing start | kg | 29976.9193
TAKE-OFF
Speed (TAS) at take-off start | kn | 0
Speed (TAS) at take-off ending | kn | 127.6398
Mach at take-off start |  | 0
Mach at take-off ending |  | 0.19298
CL at take-off start |  | 1.362
CL at take-off ending |  | 1.9566
CD at take-off start |  | 0.10033
CD at take-off ending |  | 0.15007
Efficiency at take-off start |  | 13.575
Efficiency at take-off ending |  | 13.0376
Thrust at take-off start | lbf | 24808.0562
Thrust at take-off ending | lbf | 18731.7848
Drag at take-off start | lbf | 0
Drag at take-off ending | lbf | 7085.0171
CLIMB
Speed (TAS) at climb start | kn | 190
Speed (TAS) at climb ending | kn | 283.6791
Mach at climb start |  | 0.28724
Mach at climb ending |  | 0.47121
CL at climb start |  | 0.72459
CL at climb ending |  | 1.5951
CD at climb start |  | 0.043325
CD at climb ending |  | 0.11379
Efficiency at climb start |  | 16.7244
Efficiency at climb ending |  | 14.0186
Thrust at climb start | lbf | 11539.7458
Thrust at climb ending | lbf | 7919.8366
Drag at climb start | lbf | 4532.7628
Drag at climb ending | lbf | 5445.2897
CRUISE
Speed (TAS) at cruise start | kn | 280.696
Speed (TAS) at cruise ending | kn | 304.1261
Mach at cruise start |  | 0.46625
Mach at cruise ending |  | 0.50517
CL at cruise start |  | 0.73086
CL at cruise ending |  | 0.53697
CD at cruise start |  | 0.043637
CD at cruise ending |  | 0.03506
Efficiency at cruise start |  | 16.7486
Efficiency at cruise ending |  | 15.3156
Thrust at cruise start | lbf | 4469.309
Thrust at cruise ending | lbf | 4215.4031
Drag at cruise start | lbf | 4469.309
Drag at cruise ending | lbf | 4215.4031
FIRST DESCENT
Speed (TAS) at first descent start | kn | 328.4705
Speed (TAS) at first descent ending | kn | 245.7517
Mach at first descent start |  | 0.54561
Mach at first descent ending |  | 0.37345
CL at first descent start |  | 0.48611
CL at first descent ending |  | 0.48293
CD at first descent start |  | 0.033256
CD at first descent ending |  | 0.03315
Efficiency at first descent start |  | 14.6174
Efficiency at first descent ending |  | 14.5682
Thrust at first descent start | lbf | 1588.2952
Thrust at first descent ending | lbf | 599.0187
Drag at second climb start | lbf | 4664.188
Drag at second climb ending | lbf | 4649.2804
SECOND CLIMB
Speed (TAS) at second climb start | kn | 194.2377
Speed (TAS) at second climb ending | kn | 221.0812
Mach at second climb start |  | 0.29517
Mach at second climb ending |  | 0.34634
CL at second climb start |  | 0.65016
CL at second climb ending |  | 0.83943
CD at second climb start |  | 0.039752
CD at second climb ending |  | 0.049593
Efficiency at second climb start |  | 16.3554
Efficiency at second climb ending |  | 16.9263
Thrust at second climb start | lbf | 11312.3045
Thrust at second climb ending | lbf | 10449.3878
Drag at first descent start | lbf | 4116.0241
Drag at first descent ending | lbf | 4021.1946
ALTERNATE CRUISE
Speed (TAS) at alternate cruise start | kn | 300.2584
Speed (TAS) at alternate cruise ending | kn | 300.2584
Mach at alternate cruise start |  | 0.47037
Mach at alternate cruise ending |  | 0.47037
CL at alternate cruise start |  | 0.35129
CL at alternate cruise ending |  | 0.34404
CD at alternate cruise start |  | 0.029314
CD at alternate cruise ending |  | 0.029131
Efficiency at alternate cruise start |  | 11.9834
Efficiency at alternate cruise ending |  | 11.81
Thrust at alternate cruise start | lbf | 5656.355
Thrust at alternate cruise ending | lbf | 5639.8377
Drag at alternate cruise start | lbf | 5656.355
Drag at alternate cruise ending | lbf | 5639.8377
SECOND DESCENT
Speed (TAS) at second descent start | kn | 255.9887
Speed (TAS) at second descent ending | kn | 232.1368
Mach at second descent start |  | 0.40102
Mach at second descent ending |  | 0.35276
CL at second descent start |  | 0.47691
CL at second descent ending |  | 0.47575
CD at second descent start |  | 0.032948
CD at second descent ending |  | 0.03291
Efficiency at second descent start |  | 14.4744
Efficiency at second descent ending |  | 14.4561
Thrust at second descent start | lbf | 747.0685
Thrust at second descent ending | lbf | 316.8386
Drag at second descent start | lbf | 4621.0679
Drag at second descent ending | lbf | 4615.6292
HOLDING
Speed (TAS) at holding start | kn | 197.4177
Speed (TAS) at holding ending | kn | 197.4177
Mach at holding start |  | 0.3
Mach at holding ending |  | 0.3
CL at holding start |  | 0.61914
CL at holding ending |  | 0.61358
CD at holding start |  | 0.03838
CD at holding ending |  | 0.038137
Efficiency at holding start |  | 16.1317
Efficiency at holding ending |  | 16.0891
Thrust at holding start | lbf | 4147.4789
Thrust at holding ending | lbf | 4121.1225
Drag at holding start | lbf | 4147.4789
Drag at holding ending | lbf | 4121.1225
THIRD DESCENT
Speed (TAS) at third descent start | kn | 224.9068
Speed (TAS) at third descent ending | kn | 221.3336
Mach at third descent start |  | 0.34177
Mach at third descent ending |  | 0.33466
CL at third descent start |  | 0.47032
CL at third descent ending |  | 0.4701
CD at third descent start |  | 0.032728
CD at third descent ending |  | 0.032721
Efficiency at third descent start |  | 14.3703
Efficiency at third descent ending |  | 14.3669
Thrust at third descent start | lbf | 232.5586
Thrust at third descent ending | lbf | 122.8743
Drag at third descent start | lbf | 4590.1902
Drag at third descent ending | lbf | 4589.1828
LANDING
Speed (TAS) at landing start | kn | 117.3269
Speed (TAS) at landing ending | kn | 0
Mach at landing start |  | 0.1774
Mach at landing ending |  | 0
CL at landing start |  | 1.6592
CL at landing ending |  | 1.662
CD at landing start |  | 0.20977
CD at landing ending |  | 0.21012
Efficiency at landing start |  | 7.9099
Efficiency at landing ending |  | 7.9099
Thrust at landing start | lbf | -1125.9002
Thrust at landing ending | lbf | 79.752
Drag at landing start | lbf | 5540.1488
Drag at landing ending | lbf | 0

## PAYLOAD-RANGE
Description | Unit | Value
ALTITUDE | ft | 25000
MACH |  | 0.56
RANGE AT MAX PAYLOAD
Range | nmi | 1152.0541
Aircraft mass | kg | 34400
Payload mass | kg | 9540
Passengers number |  | 90
Fuel mass | kg | 4410
RANGE AT DESIGN PAYLOAD
Range | nmi | 1152.0519
Aircraft mass | kg | 34400
Payload mass | kg | 9540
Passengers number |  | 90
Fuel mass | kg | 4410
RANGE AT MAX FUEL
Range | nmi | 2673.7359
Aircraft mass | kg | 34400
Payload mass | kg | 5210
Passengers number |  | 49
Fuel mass | kg | 8740
RANGE AT ZERO PAYLOAD
Range | nmi | 2931.0219
Aircraft mass | kg | 29190
Payload mass | kg | 0
Passengers number |  | 0
Fuel mass | kg | 8740

## V-n DIAGRAM
Description | Unit | Value
REGULATION |  | FAR_25
AIRCRAFT TYPE |  | TURBOPROP
BASIC MANEUVERING DIAGRAM
Stall speed clean | m/s | 63.8307
Stall speed clean | kn | 124.0769
Stall speed inverted | m/s | 83.225
Stall speed inverted | kn | 161.7765
Point A
Maneuvering speed | m/s | 100.9252
Maneuvering speed | kn | 196.1829
Load factor |  | 2.5
Point C
Cruising speed | m/s | 173.4364
Cruising speed | kn | 337.1335
Load factor |  | 2.5
Point D
Dive speed | m/s | 216.7955
Dive speed | kn | 421.4168
Load factor |  | 2.5
Point E
Dive speed | m/s | 216.7955
Dive speed | kn | 421.4168
Load factor |  | 0
Point F
Cruising speed | m/s | 173.4364
Cruising speed | kn | 337.1335
Load factor |  | -1
Point H
Maneuvering speed (inverted) | m/s | 83.225
Maneuvering speed (inverted) | kn | 161.7765
Load factor |  | -1
GUST ENVELOPE
Point A'
Maneuvering speed | m/s | 100.9252
Maneuvering speed | kn | 196.1829
Load factor |  | 1.7517
Point C'
Cruising speed | m/s | 173.4364
Cruising speed | kn | 337.1335
Load factor |  | 2.2918
Point D'
Dive speed | m/s | 216.7955
Dive speed | kn | 421.4168
Load factor |  | 1.7559
Point E'
Dive speed | m/s | 216.7955
Dive speed | kn | 421.4168
Load factor |  | 0.2441
Point F'
Cruising speed | m/s | 173.4364
Cruising speed | kn | 337.1335
Load factor |  | -0.29176
Point H'
Maneuvering speed (inverted) | m/s | 83.225
Maneuvering speed (inverted) | kn | 161.7765
Load factor |  | 0.24831
FLAP MANEUVERING DIAGRAM
Stall speed full flap | m/s | 49.7365
Stall speed full flap | kn | 96.68
Point A_flap
Maneuvering speed full flap | m/s | 70.338
Maneuvering speed full flap | kn | 136.7261
Load factor |  | 2
Point I
Maneuvering speed | m/s | 87.2588
Maneuvering speed | kn | 169.6176
Load factor |  | 2
GUST ENVELOPE (with flaps)
Point A'_flap
Maneuvering speed full flap | m/s | 70.338
Maneuvering speed full flap | kn | 136.7261
Load factor |  | 1.4143
Point I'
Maneuvering speed | m/s | 87.2588
Maneuvering speed | kn | 169.6176
Load factor |  | 1.4143