## GLOBAL RESULTS
Description | Unit | Value
Reference Range | nmi | 1100
Material density | kg/m³ | 2711
Single passenger Mass | kg | 106
Maximum Take-Off Mass | kg | 36242.8029
Take-Off Mass | kg | 36242.8029
Maximum Landing Mass | kg | 35155.5188
Maximum Passengers Mass | kg | 9540
Actual Passengers Mass | kg | 9540
Maximum Fuel Mass | kg | 8740.7694
Fuel Mass | kg | 6214.457
Crew Mass | kg | 306.0582
Maximum Zero Fuel Mass | kg | 30028.3459
Zero Fuel Mass | kg | 30028.3459
Operating Empty Mass | kg | 20488.3459
Empty Mass | kg | 20182.2877
Manufacturer Empty Mass | kg | 19406.7577
Operating Item Mass | kg | 775.53
Furnishings and Equipments Mass | kg | 1886.7759
Trapped Fuel Oil Mass | kg | 0
Maximum Take-Off Weight | N | 355420.4827
Take-Off Weight | N | 355420.4827
Maximum Landing Weight | N | 344757.8682
Maximum Passengers Weight | N | 93555.441
Actual Passengers Weight | N | 93555.441
Fuel Weight | N | 85717.666
Crew Weight | N | 3001.4056
Maximum Zero Fuel Weight | N | 294477.4779
Zero Fuel Weight | N | 294477.4779
Operating Empty Weight | N | 200922.0369
Empty Weight | N | 197920.6313
Manufacturer Empty Weight | N | 190315.28
Operating Item Weight | N | 7605.3513
Furnishings and Equipments Weight | N | 18502.9505
Trapped Fuel Oil Weight | N | 0

## FUSELAGE
Description | Unit | Value | Percent Error
Reference Mass | kg | 3870
Mass Correction Factor |  | 1
WEIGHT ESTIMATION METHODS COMPARISON
JENKINSON | Kg | 5962 | 54.0568
NICOLAI_1984 | Kg | 3998 | 3.3075
RAYMER | Kg | 3973 | 2.6615
ROSKAM | Kg | 3592 | -7.1835
SADRAY | Kg | 4408 | 13.9018
TORENBEEK_2013 | Kg | 5608 | 44.9096
Estimated Mass | kg | 4590.1667 | 18.609

## WING
Description | Unit | Value | Percent Error
Reference Mass | kg | 2580
Composite Correction Factor |  | 1
Mass Correction Factor |  | 1
WEIGHT ESTIMATION METHODS COMPARISON
KROO | Kg | 3124 | 21.0853
RAYMER | Kg | 2486 | -3.6434
ROSKAM | Kg | 2712 | 5.1163
SADRAY | Kg | 3524 | 36.5891
TORENBEEK_1982 | Kg | 3698 | 43.3333
TORENBEEK_2013 | Kg | 2974 | 15.2713
Estimated Mass | kg | 2645.4286 | 2.536

## HORIZONTAL TAIL
Description | Unit | Value | Percent Error
Reference Mass | kg | 387
Composite Correction Factor |  | 0.83
Mass Correction Factor |  | 1
WEIGHT ESTIMATION METHODS COMPARISON
JENKINSON | Kg | 318 | -17.8295
KROO | Kg | 178 | -54.0052
RAYMER | Kg | 193 | -50.1292
Estimated Mass | kg | 229.6667 | -40.6546

## VERTICAL TAIL
Description | Unit | Value | Percent Error
Reference Mass | kg | 387
Composite Correction Factor |  | 0.83
Mass Correction Factor |  | 1
WEIGHT ESTIMATION METHODS COMPARISON
JENKINSON | Kg | 398 | 2.8424
KROO | Kg | 277 | -28.4238
Estimated Mass | kg | 337.5 | -12.7907

## NACELLES
Description | Unit | Value | Percent Error
Total Reference Mass | kg | 387
Total mass estimated | kg | 393 | -66.1499
WEIGHT ESTIMATION METHODS COMPARISON FOR EACH NACELLE
NACELLE 1
Reference Mass | kg
JENKINSON | Kg | 84 | -56.5891
TORENBEEK_1976 | Kg | 501 | 158.9147
TORENBEEK_1982 | Kg | 309 | 59.6899
Estimated Mass | kg | 196.5
NACELLE 2
Reference Mass | kg
JENKINSON | Kg | 84 | -56.5891
TORENBEEK_1976 | Kg | 501 | 158.9147
TORENBEEK_1982 | Kg | 309 | 59.6899
Estimated Mass | kg | 196.5

## POWER PLANT
Description | Unit | Value
Total Dry Mass | kg | 3508
Total mass estimated | kg | 4830.516
WEIGHT ESTIMATION METHODS COMPARISON FOR EACH ENGINE
ENGINE 1
Dry Mass | kg | 1754
Total Mass | kg | 2415.258
ENGINE 2
Dry Mass | kg | 1754
Total Mass | kg | 2415.258

## LANDING GEARS
Description | Unit | Value | Percent Error
Reference Mass | kg | 1032
WEIGHT ESTIMATION METHODS COMPARISON
ROSKAM | kg | 1119 | 8.4302
STANFORD | kg | 1450 | 40.5039
TORENBEEK_1982 | kg | 1635 | 58.4302
TORENBEEK_2013 | kg | 1469 | 42.345
Estimated Mass | kg | 1418.25 | 37.4273

## SYSTEMS
Description | Unit | Value | Percent Error
Reference Mass | kg | 1032
WEIGHT ESTIMATION METHODS COMPARISON
TORENBEEK_2013 | kg | 3075 | 197.9651
Estimated Mass | kg | 3075.4539 | 198.0091