## GLOBAL RESULTS
Description | Unit | Value
Reference Range | nmi | 3300
Material density | kg/m³ | 2711
Single passenger Mass | kg | 92
Maximum Take-Off Mass | kg | 85946.9352
Take-Off Mass | kg | 85946.9352
Maximum Landing Mass | kg | 83368.5271
Maximum Passengers Mass | kg | 16560
Actual Passengers Mass | kg | 16560
Maximum Fuel Mass | kg | 18075.5529
Fuel Mass | kg | 28961.5061
Crew Mass | kg | 612.1164
Maximum Zero Fuel Mass | kg | 56985.4291
Zero Fuel Mass | kg | 56985.4291
Operating Empty Mass | kg | 40425.4291
Empty Mass | kg | 39383.578
Manufacturer Empty Mass | kg | 37118.7127
Operating Item Mass | kg | 2694.6
Furnishings and Equipments Mass | kg | 2885.085
Trapped Fuel Oil Mass | kg | 429.7347
Maximum Take-Off Weight | N | 842851.512
Take-Off Weight | N | 842851.512
Maximum Landing Weight | N | 817565.9666
Maximum Passengers Weight | N | 162398.124
Actual Passengers Weight | N | 162398.124
Fuel Weight | N | 177260.6209
Crew Weight | N | 6002.8112
Maximum Zero Fuel Weight | N | 558836.158
Zero Fuel Weight | N | 558836.158
Operating Empty Weight | N | 396438.034
Empty Weight | N | 386220.9653
Manufacturer Empty Weight | N | 364010.2237
Operating Item Weight | N | 26424.9991
Furnishings and Equipments Weight | N | 28293.0185
Trapped Fuel Oil Weight | N | 4214.2576

## FUSELAGE
Description | Unit | Value | Percent Error
Reference Mass | kg | 8887.5
Mass Correction Factor |  | 1
WEIGHT ESTIMATION METHODS COMPARISON
JENKINSON | Kg | 9743
NICOLAI_1984 | Kg | 7730
RAYMER | Kg | 7487
ROSKAM | Kg | 8786
SADRAY | Kg | 7398
TORENBEEK_2013 | Kg | 8693
Estimated Mass | kg | 8693 | -2.1885

## WING
Description | Unit | Value | Percent Error
Reference Mass | kg | 5925
Composite Correction Factor |  | 1
Mass Correction Factor |  | 1
WEIGHT ESTIMATION METHODS COMPARISON
JENKINSON | Kg | 0 | -100
KROO | Kg | 7144 | 20.5738
RAYMER | Kg | 5934 | 0.1519
ROSKAM | Kg | 7361 | 24.2363
SADRAY | Kg | 5467 | -7.73
TORENBEEK_1982 | Kg | 8514 | 43.6962
TORENBEEK_2013 | Kg | 6523 | 10.0928
Estimated Mass | kg | 5849 | -1.2827

## HORIZONTAL TAIL
Description | Unit | Value | Percent Error
Reference Mass | kg | 888.75
Composite Correction Factor |  | 1
Mass Correction Factor |  | 1
WEIGHT ESTIMATION METHODS COMPARISON
JENKINSON | Kg | 623 | -29.9015
KROO | Kg | 284 | -68.045
RAYMER | Kg | 641 | -27.8762
Estimated Mass | kg | 623 | -29.9015

## VERTICAL TAIL
Description | Unit | Value | Percent Error
Reference Mass | kg | 888.75
Composite Correction Factor |  | 1
Mass Correction Factor |  | 1
WEIGHT ESTIMATION METHODS COMPARISON
JENKINSON | Kg | 515 | -42.0534
KROO | Kg | 421 | -52.6301
Estimated Mass | kg | 515 | -42.0534

## NACELLES
Description | Unit | Value | Percent Error
Total Reference Mass | kg | 888.75
Total mass estimated | kg | 1652 | -38.0403
WEIGHT ESTIMATION METHODS COMPARISON FOR EACH NACELLE
NACELLE 1
Reference Mass | kg
JENKINSON | Kg | 225 | -49.3671
TORENBEEK_1976 | Kg | 289 | -34.9648
TORENBEEK_1982 | Kg | 826 | 85.879
Estimated Mass | kg | 826
NACELLE 2
Reference Mass | kg
JENKINSON | Kg | 225 | -49.3671
TORENBEEK_1976 | Kg | 289 | -34.9648
TORENBEEK_1982 | Kg | 826 | 85.879
Estimated Mass | kg | 826

## POWER PLANT
Description | Unit | Value
Total Dry Mass | kg | 5715.2
Total mass estimated | kg | 9140.7676
WEIGHT ESTIMATION METHODS COMPARISON FOR EACH ENGINE
ENGINE 1
Dry Mass | kg | 2857.6
Total Mass | kg | 4570.3838
ENGINE 2
Dry Mass | kg | 2857.6
Total Mass | kg | 4570.3838

## LANDING GEARS
Description | Unit | Value | Percent Error
Reference Mass | kg | 2370
WEIGHT ESTIMATION METHODS COMPARISON
ROSKAM | kg | 2310 | -2.5316
STANFORD | kg | 3438 | 45.0633
TORENBEEK_1982 | kg | 4041 | 70.5063
TORENBEEK_2013 | kg | 3483 | 46.962
Estimated Mass | kg | 3318 | 40

## SYSTEMS
Description | Unit | Value | Percent Error
Reference Mass | kg | 2370
WEIGHT ESTIMATION METHODS COMPARISON
TORENBEEK_2013 | kg | 4443 | 87.4684
Estimated Mass | kg | 4442.8601 | 87.4625