## GLOBAL RESULTS
Description | Unit | Value
Reference Range | nmi | 3200
Material density | kg/m³ | 2711
Single passenger Mass | kg | 105
Maximum Take-Off Mass | kg | 71275.4713
Take-Off Mass | kg | 70225.4713
Maximum Landing Mass | kg | 69137.2072
Maximum Passengers Mass | kg | 16800
Actual Passengers Mass | kg | 15750
Maximum Fuel Mass | kg | 18543.7098
Fuel Mass | kg | 20019.9828
Crew Mass | kg | 612.1164
Maximum Zero Fuel Mass | kg | 51255.4885
Zero Fuel Mass | kg | 50205.4885
Operating Empty Mass | kg | 34455.4885
Empty Mass | kg | 33486.9947
Manufacturer Empty Mass | kg | 31448.1721
Operating Item Mass | kg | 2395.2
Furnishings and Equipments Mass | kg | 2564.6197
Trapped Fuel Oil Mass | kg | 356.3774
Maximum Take-Off Weight | N | 698973.6005
Take-Off Weight | N | 688676.618
Maximum Landing Weight | N | 678004.3925
Maximum Passengers Weight | N | 164751.72
Actual Passengers Weight | N | 154454.7375
Fuel Weight | N | 181851.6716
Crew Weight | N | 6002.8112
Maximum Zero Fuel Weight | N | 502644.6362
Zero Fuel Weight | N | 492347.6537
Operating Empty Weight | N | 337892.9162
Empty Weight | N | 328395.237
Manufacturer Empty Weight | N | 308401.2169
Operating Item Weight | N | 23488.8881
Furnishings and Equipments Weight | N | 25150.328
Trapped Fuel Oil Weight | N | 3494.868

## FUSELAGE
Description | Unit | Value | Percent Error
Reference Mass | kg | 7603.3125
Mass Correction Factor |  | 1
WEIGHT ESTIMATION METHODS COMPARISON
JENKINSON | Kg | 8772 | 15.3708
NICOLAI_1984 | Kg | 6746 | -11.2755
RAYMER | Kg | 6832 | -10.1444
ROSKAM | Kg | 8026 | 5.5593
SADRAY | Kg | 6396 | -15.8788
TORENBEEK_2013 | Kg | 7891 | 3.7837
Estimated Mass | kg | 7443.8333 | -2.0975

## WING
Description | Unit | Value | Percent Error
Reference Mass | kg | 5068.875
Composite Correction Factor |  | 1
Mass Correction Factor |  | 1
WEIGHT ESTIMATION METHODS COMPARISON
JENKINSON | Kg | 0 | -100
KROO | Kg | 6933 | 36.7759
RAYMER | Kg | 6240 | 23.1042
ROSKAM | Kg | 6627 | 30.7391
SADRAY | Kg | 6920 | 36.5194
TORENBEEK_1982 | Kg | 7752 | 52.9333
TORENBEEK_2013 | Kg | 6343 | 25.1362
Estimated Mass | kg | 5830.7143 | 15.0298

## HORIZONTAL TAIL
Description | Unit | Value | Percent Error
Reference Mass | kg | 760.3312
Composite Correction Factor |  | 1
Mass Correction Factor |  | 1
WEIGHT ESTIMATION METHODS COMPARISON
JENKINSON | Kg | 642 | -15.5631
KROO | Kg | 303 | -60.1489
RAYMER | Kg | 557 | -26.7425
Estimated Mass | kg | 500.6667 | -34.1515

## VERTICAL TAIL
Description | Unit | Value | Percent Error
Reference Mass | kg | 760.3312
Composite Correction Factor |  | 1
Mass Correction Factor |  | 1
WEIGHT ESTIMATION METHODS COMPARISON
JENKINSON | Kg | 502 | -33.9761
KROO | Kg | 422 | -44.4979
Estimated Mass | kg | 462 | -39.237

## NACELLES
Description | Unit | Value | Percent Error
Total Reference Mass | kg | 760.3312
Total mass estimated | kg | 734.6667 | -67.7918
WEIGHT ESTIMATION METHODS COMPARISON FOR EACH NACELLE
NACELLE 1
Reference Mass | kg
JENKINSON | Kg | 158 | -58.4392
TORENBEEK_1976 | Kg | 363 | -4.5153
TORENBEEK_1982 | Kg | 581 | 52.8281
Estimated Mass | kg | 367.3333
NACELLE 2
Reference Mass | kg
JENKINSON | Kg | 158 | -58.4392
TORENBEEK_1976 | Kg | 363 | -4.5153
TORENBEEK_1982 | Kg | 581 | 52.8281
Estimated Mass | kg | 367.3333

## POWER PLANT
Description | Unit | Value
Total Dry Mass | kg | 4354
Total mass estimated | kg | 6915.8971
WEIGHT ESTIMATION METHODS COMPARISON FOR EACH ENGINE
ENGINE 1
Dry Mass | kg | 2177
Total Mass | kg | 3457.9485
ENGINE 2
Dry Mass | kg | 2177
Total Mass | kg | 3457.9485

## LANDING GEARS
Description | Unit | Value | Percent Error
Reference Mass | kg | 2027.55
WEIGHT ESTIMATION METHODS COMPARISON
ROSKAM | kg | 1974 | -2.6411
STANFORD | kg | 2851 | 40.6131
TORENBEEK_1982 | kg | 3301 | 62.8073
TORENBEEK_2013 | kg | 2888 | 42.4379
Estimated Mass | kg | 2753.5 | 35.8043

## SYSTEMS
Description | Unit | Value | Percent Error
Reference Mass | kg | 2027.55
WEIGHT ESTIMATION METHODS COMPARISON
TORENBEEK_2013 | kg | 4242 | 109.218
Estimated Mass | kg | 4242.2744 | 109.2316