## GLOBAL RESULTS
Description | Unit | Value
STRUCTURAL MASS CG
Xcg Structure BRF | m | 12.1416
Ycg Structure BRF | m | 0
Zcg Structure BRF | m | 0.1171
Xcg Structure MAC | % | 48.8697
Ycg Structure MAC | % | 0
Zcg Structure MAC | % | 5.0467
STRUCTURAL MASS PLUS POWER PLANT CG
Xcg Structure and engines BRF | m | 11.7851
Ycg Structure and engines BRF | m | 0
Zcg Structure and engines BRF | m | 0.26516
Xcg Structure and engines MAC | % | 33.5048
Ycg Structure and engines MAC | % | 0
Zcg Structure and engines MAC | % | 11.4283
MANUFACTURER EMPTY MASS CG
Xcg Manufacturer empty mass BRF | m | 11.7851
Ycg Manufacturer empty mass BRF | m | 0
Zcg Manufacturer empty mass BRF | m | 0.26516
Xcg Manufacturer empty mass MAC | % | 33.5048
Ycg Manufacturer empty mass MAC | % | 0
Zcg Manufacturer empty mass MAC | % | 11.4283
OPERATING EMPTY MASS CG
Xcg Operating empty mass BRF | m | 11.7851
Ycg Operating empty mass BRF | m | 0
Zcg Operating empty mass BRF | m | 0.26516
Xcg Operating empty mass MAC | % | 33.5048
Ycg Operating empty mass MAC | % | 0
Zcg Operating empty mass MAC | % | 11.4283
MAXIMUM ZERO-FUEL MASS CG
Xcg Maximum zero fuel mass BRF | m | 11.9764
Ycg Maximum zero fuel mass BRF | m | 0
Zcg Maximum zero fuel mass BRF | m | 0.18027
Xcg Maximum zero fuel mass MAC | % | 41.7492
Ycg Maximum zero fuel mass MAC | % | 0
Zcg Maximum zero fuel mass MAC | % | 7.7693
MAXIMUM TAKE-OFF MASS CG
Xcg Maximum take-off mass BRF | m | 11.9638
Ycg Maximum take-off mass BRF | m | 0
Zcg Maximum take-off mass BRF | m | 0.46881
Xcg Maximum take-off mass MAC | % | 41.206
Ycg Maximum take-off mass MAC | % | 0
Zcg Maximum take-off mass MAC | % | 20.2052
Max forward Xcg MAC | % | 18.7786
Operative max forward Xcg MAC | % | 41.206
Max aft Xcg MAC | % | 54.3268
INERTIA MOMENTS
Ixx | kg·m² | 47870.7287
Iyy | kg·m² | 745048.6736
Izz | kg·m² | 697177.9449
INERTIA PRODUCTS
Ixy | kg·m² | 0
Iyz | kg·m² | 0
Ixz | kg·m² | 48532.6114

## FUSELAGE
Description | Unit | Value
Xcg calibration factor |  | 1
Zcg calibration factor |  | 1
Xcg MAC (NOT CALIBRATED) | % | 1.7164
Xcg MAC (CALIBRATED) | % | 1.7164
Xcg LRF (NOT CALIBRATED) | m | 11.0475
Xcg LRF (CALIBRATED) | m | 11.0475
Xcg BRF (NOT CALIBRATED) | m | 11.0475
Xcg BRF (CALIBRATED) | m | 11.0475
Ycg LRF (NOT CALIBRATED) | m | 0
Ycg BRF (NOT CALIBRATED) | m | 0
Zcg MAC (NOT CALIBRATED) | % | 0
Zcg MAC (CALIBRATED) | % | 0
Zcg LRF (NOT CALIBRATED) | m | 0
Zcg LRF (CALIBRATED) | m | 0
Zcg BRF (NOT CALIBRATED) | m | 0
Zcg BRF (CALIBRATED) | m | 0
Xcg ESTIMATION METHOD COMPARISON (WITHOUT CALIBRATIONS)
SFORZA | m | 11.5003
TORENBEEK_1982 | m | 10.5947

## WING
Description | Unit | Value
Xcg calibration factor |  | 1
Zcg calibration factor |  | 1
Xcg MAC (NOT CALIBRATED) | % | 33.2626
Xcg MAC (CALIBRATED) | % | 33.2626
Xcg LRF (NOT CALIBRATED) | m | 0.97948
Xcg LRF (CALIBRATED) | m | 0.97948
Xcg BRF (NOT CALIBRATED) | m | 11.7795
Xcg BRF (CALIBRATED) | m | 11.7795
Ycg LRF (semi-wing) | m | 5.41
Ycg BRF (semi-wing) | m | 5.41
Zcg MAC (NOT CALIBRATED) | % | 68.9585
Zcg MAC (CALIBRATED) | % | 68.9585
Zcg LRF (NOT CALIBRATED) | m | 0
Zcg LRF (CALIBRATED) | m | 0
Zcg BRF (NOT CALIBRATED) | m | 1.6
Zcg BRF (CALIBRATED) | m | 1.6
Xcg ESTIMATION METHOD COMPARISON (WITHOUT CALIBRATIONS)
SFORZA | m | 0.85454
TORENBEEK_1982 | m | 1.1044
Ycg ESTIMATION METHOD COMPARISON (WITHOUT CALIBRATIONS)
SFORZA | m | 10.9988
TORENBEEK_1982 | m | 5.41

## FUEL TANK
Description | Unit | Value
Xcg calibration factor |  | 1
Zcg calibration factor |  | 1
Xcg MAC (NOT CALIBRATED) | % | 39.0766
Xcg MAC (CALIBRATED) | % | 39.0766
Xcg LRF (NOT CALIBRATED) | m | 1.1144
Xcg LRF (CALIBRATED) | m | 1.1144
Xcg BRF (NOT CALIBRATED) | m | 11.9144
Xcg BRF (CALIBRATED) | m | 11.9144
Ycg LRF | m | 0
Ycg BRF | m | 0
Zcg MAC (NOT CALIBRATED) | % | 68.9585
Zcg MAC (CALIBRATED) | % | 68.9585
Zcg LRF (NOT CALIBRATED) | m | 0
Zcg LRF (CALIBRATED) | m | 0
Zcg BRF (NOT CALIBRATED) | m | 1.6
Zcg BRF (CALIBRATED) | m | 1.6

## HORIZONTAL TAIL
Description | Unit | Value
Xcg calibration factor |  | 1
Zcg calibration factor |  | 1
Xcg MAC (NOT CALIBRATED) | % | 654.0912
Xcg MAC (CALIBRATED) | % | 654.0912
Xcg LRF (NOT CALIBRATED) | m | 0.88417
Xcg LRF (CALIBRATED) | m | 0.88417
Xcg BRF (NOT CALIBRATED) | m | 26.1842
Xcg BRF (CALIBRATED) | m | 26.1842
Ycg LRF (semi-tail) | m | 1.3888
Ycg BRF (semi-tail) | m | 1.3888
Zcg MAC (NOT CALIBRATED) | % | 247.2766
Zcg MAC (CALIBRATED) | % | 247.2766
Zcg LRF (NOT CALIBRATED) | m | 0
Zcg LRF (CALIBRATED) | m | 0
Zcg BRF (NOT CALIBRATED) | m | 5.7374
Zcg BRF (CALIBRATED) | m | 5.7374
Xcg ESTIMATION METHOD COMPARISON (WITHOUT CALIBRATIONS)
TORENBEEK_1982 | m | 0.88417
Ycg ESTIMATION METHOD COMPARISON (WITHOUT CALIBRATIONS)
TORENBEEK_1982 | m | 1.3888

## VERTICAL TAIL
Description | Unit | Value
Xcg calibration factor |  | 1
Zcg calibration factor |  | 1
Xcg MAC (NOT CALIBRATED) | % | 584.4777
Xcg MAC (CALIBRATED) | % | 584.4777
Xcg LRF (NOT CALIBRATED) | m | 2.969
Xcg LRF (CALIBRATED) | m | 2.969
Xcg BRF (NOT CALIBRATED) | m | 24.569
Xcg BRF (CALIBRATED) | m | 24.569
Ycg LRF (semi-tail) | m | 0
Ycg BRF (semi-tail) | m | 0
Zcg MAC (NOT CALIBRATED) | % | 56.0288
Zcg MAC (CALIBRATED) | % | 56.0288
Zcg LRF (NOT CALIBRATED) | m | 0
Zcg LRF (CALIBRATED) | m | 0
Zcg BRF (NOT CALIBRATED) | m | 1.3
Zcg BRF (CALIBRATED) | m | 1.3
Xcg ESTIMATION METHOD COMPARISON (WITHOUT CALIBRATIONS)
TORENBEEK_1982 | m | 2.969
Ycg ESTIMATION METHOD COMPARISON (WITHOUT CALIBRATIONS)
TORENBEEK_1982 | m | 2.651

## NACELLES
Description | Unit | Value
Xcg calibration factor |  | 1
Zcg calibration factor |  | 1
Xcg MAC (NOT CALIBRATED) | % | 6.3479
Xcg MAC (CALIBRATED) | % | 6.3479
Xcg LRF (NOT CALIBRATED) | m | 2
Xcg LRF (CALIBRATED) | m | 2
Xcg BRF (NOT CALIBRATED) | m | 11.155
Xcg BRF (CALIBRATED) | m | 11.155
Ycg LRF | m | 0
Ycg BRF | m | 3.809
Zcg MAC (NOT CALIBRATED) | % | 40.608
Zcg MAC (CALIBRATED) | % | 40.608
Zcg LRF (NOT CALIBRATED) | m | 0
Zcg LRF (CALIBRATED) | m | 0
Zcg BRF (NOT CALIBRATED) | m | 0.9422
Zcg BRF (CALIBRATED) | m | 0.9422
Xcg ESTIMATION METHOD COMPARISON (WITHOUT CALIBRATIONS)
TORENBEEK_1976 | m | 2

## POWER PLANT
Description | Unit | Value
Xcg calibration factor |  | 1
Zcg calibration factor |  | 1
Xcg MAC (NOT CALIBRATED) | % | -36.7511
Xcg MAC (CALIBRATED) | % | -36.7511
Xcg LRF (NOT CALIBRATED) | m | 1
Xcg LRF (CALIBRATED) | m | 1
Xcg BRF (NOT CALIBRATED) | m | 10.155
Xcg BRF (CALIBRATED) | m | 10.155
Ycg LRF | m | 0
Ycg BRF | m | 3.809
Zcg MAC (NOT CALIBRATED) | % | 40.608
Zcg MAC (CALIBRATED) | % | 40.608
Zcg LRF (NOT CALIBRATED) | m | 0
Zcg LRF (CALIBRATED) | m | 0
Zcg BRF (NOT CALIBRATED) | m | 0.9422
Zcg BRF (CALIBRATED) | m | 0.9422
Xcg ESTIMATION METHOD COMPARISON (WITHOUT CALIBRATIONS)
SFORZA | m | 1

## LANDING GEARS
Description | Unit | Value
Xcg calibration factor |  | 1
Zcg calibration factor |  | 1
Xcg MAC (NOT CALIBRATED) | % | -19.9341
Xcg MAC (CALIBRATED) | % | -19.9341
Xcg LRF (NOT CALIBRATED) | m | 10.5452
Xcg LRF (CALIBRATED) | m | 10.5452
Xcg BRF (NOT CALIBRATED) | m | 10.5452
Xcg BRF (CALIBRATED) | m | 10.5452
Ycg LRF | m | 0
Ycg BRF | m | 0
Zcg MAC (NOT CALIBRATED) | % | -186.0932
Zcg MAC (CALIBRATED) | % | -186.0932
Zcg LRF (NOT CALIBRATED) | m | -2.5398
Zcg LRF (CALIBRATED) | m | -2.5398
Zcg BRF (NOT CALIBRATED) | m | -4.3178
Zcg BRF (CALIBRATED) | m | -4.3178
Xcg ESTIMATION METHOD COMPARISON (WITHOUT CALIBRATIONS)
SFORZA | m | 10.5452
Zcg ESTIMATION METHOD COMPARISON (WITHOUT CALIBRATIONS)
SFORZA | m | -2.5398