## GLOBAL RESULTS
Description | Unit | Value
Reference Range | nmi | 1598.272
Material density | kg/m³ | 2711
Single passenger Mass | kg | 99
Maximum Take-Off Mass | kg | 57381.7437
Take-Off Mass | kg | 57946.2437
Maximum Landing Mass | kg | 52151.6194
Maximum Passengers Mass | kg | 12870
Fuel Mass | kg | 11959.0667
Crew Mass | kg | 459.0873
Maximum Zero Fuel Mass | kg | 45987.177
Zero Fuel Mass | kg | 45987.177
Operating Empty Mass | kg | 33117.177
Empty Mass | kg | 32388.0898
Manufacturer Empty Mass | kg | 31537.8798
Operating Item Mass | kg | 1120.21
Trapped Fuel Oil Mass | kg | 270
Maximum Take-Off Weight | N | 562722.6771
Take-Off Weight | N | 568258.531
Maximum Landing Weight | N | 511432.6779
Maximum Passengers Weight | N | 126211.5855
Fuel Weight | N | 117278.3813
Crew Weight | N | 4502.1084
Maximum Zero Fuel Weight | N | 450980.1498
Zero Fuel Weight | N | 450980.1498
Operating Empty Weight | N | 324768.5643
Empty Weight | N | 317618.6604
Manufacturer Empty Weight | N | 309280.9485
Operating Item Weight | N | 10985.5074
Trapped Fuel Oil Weight | N | 2647.7955

## FUSELAGE
Description | Unit | Value | Percent Error
Reference Mass | kg | 5004.7
Mass Correction Factor |  | 1
WEIGHT ESTIMATION METHODS COMPARISON
JENKINSON | Kg | 2394 | -52.165
NICOLAI_1984 | Kg | 3243 | -35.2009
RAYMER | Kg | 5986 | 19.6076
ROSKAM | Kg | 2662 | -46.81
SADRAY | Kg | 5745 | 14.7921
TORENBEEK_2013 | Kg | 7277 | 45.4033
Estimated Mass | kg | 4551.1667 | -9.0621

## WING
Description | Unit | Value | Percent Error
Reference Mass | kg | 3209.1
Composite Correction Factor |  | 0.85
Mass Correction Factor |  | 1
WEIGHT ESTIMATION METHODS COMPARISON
KROO | Kg | 5487 | 70.9825
RAYMER | Kg | 4287 | 33.5889
ROSKAM | Kg | 2790 | -13.0597
SADRAY | Kg | 5208 | 62.2885
TORENBEEK_1982 | Kg | 5818 | 81.2969
TORENBEEK_2013 | Kg | 5017 | 56.3367
Estimated Mass | kg | 4086.7143 | 27.3477

## HORIZONTAL TAIL
Description | Unit | Value | Percent Error
Reference Mass | kg | 548.3
Composite Correction Factor |  | 0.83
Mass Correction Factor |  | 1
WEIGHT ESTIMATION METHODS COMPARISON
JENKINSON | Kg | 729 | 32.9564
KROO | Kg | 236 | -56.9579
RAYMER | Kg | 470 | -14.2805
Estimated Mass | kg | 478.3333 | -12.7607

## VERTICAL TAIL
Description | Unit | Value | Percent Error
Reference Mass | kg | 452.7
Composite Correction Factor |  | 0.83
Mass Correction Factor |  | 1
WEIGHT ESTIMATION METHODS COMPARISON
JENKINSON | Kg | 539 | 19.0634
KROO | Kg | 413 | -8.7696
Estimated Mass | kg | 476 | 5.1469

## NACELLES
Description | Unit | Value | Percent Error
Total Reference Mass | kg | 1306.8
Total mass estimated | kg | 642.6667 | -83.6071
WEIGHT ESTIMATION METHODS COMPARISON FOR EACH NACELLE
NACELLE 1
Reference Mass | kg
JENKINSON | Kg | 392 | -40.0061
TORENBEEK_1976 | Kg | 249 | -61.8916
TORENBEEK_1982 | Kg | 323 | -50.5663
Estimated Mass | kg | 321.3333
NACELLE 2
Reference Mass | kg
JENKINSON | Kg | 392 | -40.0061
TORENBEEK_1976 | Kg | 249 | -61.8916
TORENBEEK_1982 | Kg | 323 | -50.5663
Estimated Mass | kg | 321.3333

## POWER PLANT
Description | Unit | Value
Total Dry Mass | kg | 8308.4
Total mass estimated | kg | 12462.6
WEIGHT ESTIMATION METHODS COMPARISON FOR EACH ENGINE
ENGINE 1
Dry Mass | kg | 4154.2
Total Mass | kg | 6231.3
ENGINE 2
Dry Mass | kg | 4154.2
Total Mass | kg | 6231.3

## LANDING GEARS
Description | Unit | Value | Percent Error
Reference Mass | kg | 2233.1
WEIGHT ESTIMATION METHODS COMPARISON
ROSKAM | kg | 1642 | -26.4699
STANFORD | kg | 2290 | 2.548
TORENBEEK_1982 | kg | 2616 | 17.1466
TORENBEEK_2013 | kg | 2265 | 1.4285
Estimated Mass | kg | 2203.25 | -1.3367

## SYSTEMS
Description | Unit | Value | Percent Error
Reference Mass | kg | 1822.772
WEIGHT ESTIMATION METHODS COMPARISON
TORENBEEK_2013 | kg | 4286 | 135.1364
Estimated Mass | kg | 4286.1488 | 135.1445