## GLOBAL RESULTS
Description | Unit | Value
STRUCTURAL MASS CG
Xcg Structure BRF | m | 17.6399
Ycg Structure BRF | m | 0
Zcg Structure BRF | m | -0.65238
Xcg Structure MAC | % | 44.3478
Ycg Structure MAC | % | 0
Zcg Structure MAC | % | -16.735
STRUCTURAL MASS PLUS POWER PLANT CG
Xcg Structure and engines BRF | m | 16.6418
Ycg Structure and engines BRF | m | 0
Zcg Structure and engines BRF | m | -0.88651
Xcg Structure and engines MAC | % | 18.7422
Ycg Structure and engines MAC | % | 0
Zcg Structure and engines MAC | % | -22.7412
MANUFACTURER EMPTY MASS CG
Xcg Manufacturer empty mass BRF | m | 16.6418
Ycg Manufacturer empty mass BRF | m | 0
Zcg Manufacturer empty mass BRF | m | -0.88651
Xcg Manufacturer empty mass MAC | % | 18.7422
Ycg Manufacturer empty mass MAC | % | 0
Zcg Manufacturer empty mass MAC | % | -22.7412
OPERATING EMPTY MASS CG
Xcg Operating empty mass BRF | m | 16.6418
Ycg Operating empty mass BRF | m | 0
Zcg Operating empty mass BRF | m | -0.88651
Xcg Operating empty mass MAC | % | 18.7422
Ycg Operating empty mass MAC | % | 0
Zcg Operating empty mass MAC | % | -22.7412
MAXIMUM ZERO-FUEL MASS CG
Xcg Maximum zero fuel mass BRF | m | 17.1205
Ycg Maximum zero fuel mass BRF | m | 0
Zcg Maximum zero fuel mass BRF | m | -0.64511
Xcg Maximum zero fuel mass MAC | % | 31.0237
Ycg Maximum zero fuel mass MAC | % | 0
Zcg Maximum zero fuel mass MAC | % | -16.5488
MAXIMUM TAKE-OFF MASS CG
Xcg Maximum take-off mass BRF | m | 16.9802
Ycg Maximum take-off mass BRF | m | 0
Zcg Maximum take-off mass BRF | m | -0.79285
Xcg Maximum take-off mass MAC | % | 27.4231
Ycg Maximum take-off mass MAC | % | 0
Zcg Maximum take-off mass MAC | % | -20.3386
Max forward Xcg MAC | % | 12.2605
Operative max forward Xcg MAC | % | 27.4231
Max aft Xcg MAC | % | 35.2505
INERTIA MOMENTS
Ixx | kg·m² | 54267.9305
Iyy | kg·m² | 3095872.3845
Izz | kg·m² | 3041604.4541
INERTIA PRODUCTS
Ixy | kg·m² | 0
Iyz | kg·m² | 0
Ixz | kg·m² | 17528.9904

## FUSELAGE
Description | Unit | Value
Xcg LRF | m | 16.9889
Ycg LRF | m | 0
Zcg LRF | m | 0
Xcg BRF | m | 16.9889
Ycg BRF | m | 0
Zcg BRF | m | 0
Xcg ESTIMATION METHOD COMPARISON
SFORZA | m | 17.1433
TORENBEEK_1982 | m | 16.8345

## WING
Description | Unit | Value
Xcg LRF | m | 3.9786
Ycg LRF (semi-wing) | m | 5.5565
Zcg LRF | m | 0
Xcg BRF | m | 16.1486
Ycg BRF (semi-wing) | m | 5.5565
Zcg BRF | m | -1.25
Xcg ESTIMATION METHOD COMPARISON
SFORZA | m | 4.363
TORENBEEK_1982 | m | 3.5942
Ycg ESTIMATION METHOD COMPARISON
SFORZA | m | 4.9988
TORENBEEK_1982 | m | 6.1142

## FUEL TANK
Description | Unit | Value
Xcg LRF | m | 4.3758
Ycg LRF | m | 0
Zcg LRF | m | 0
Xcg BRF | m | 16.5458
Ycg BRF | m | 0
Zcg BRF | m | -1.25

## HORIZONTAL TAIL
Description | Unit | Value
Xcg LRF | m | 1.7981
Ycg LRF (semi-tail) | m | 2.2695
Zcg LRF | m | 0
Xcg BRF | m | 33.3981
Ycg BRF (semi-tail) | m | 2.2695
Zcg BRF | m | 1
Xcg ESTIMATION METHOD COMPARISON
TORENBEEK_1982 | m | 1.7981
Ycg ESTIMATION METHOD COMPARISON
TORENBEEK_1982 | m | 2.2695

## VERTICAL TAIL
Description | Unit | Value
Xcg LRF | m | 3.4971
Ycg LRF (semi-tail) | m | 2.3332
Zcg LRF | m | 0
Xcg BRF | m | 34.4971
Ycg BRF (semi-tail) | m | 0
Zcg BRF | m | 3.8532
Xcg ESTIMATION METHOD COMPARISON
TORENBEEK_1982 | m | 3.4971
Ycg ESTIMATION METHOD COMPARISON
TORENBEEK_1982 | m | 2.3332

## NACELLES
Description | Unit | Value
Xcg LRF | m | 1
Ycg LRF | m | 0
Zcg LRF | m | 0
Xcg BRF | m | 12.6
Ycg BRF | m | 6
Zcg BRF | m | -1.6
Xcg ESTIMATION METHOD COMPARISON
TORENBEEK_1976 | m | 1

## POWER PLANT
Description | Unit | Value
Xcg LRF | m | 2
Ycg LRF | m | 0
Zcg LRF | m | 0
Xcg BRF | m | 13.6
Ycg BRF | m | 6
Zcg BRF | m | -1.6
Xcg ESTIMATION METHOD COMPARISON
SFORZA | m | 2

## LANDING GEARS
Description | Unit | Value
Xcg LRF | m | 16.8904
Ycg LRF | m | 0
Zcg LRF | m | -2.13
Xcg BRF | m | 16.8904
Ycg BRF | m | 0
Zcg BRF | m | -2.98
Xcg ESTIMATION METHOD COMPARISON
SFORZA | m | 16.8904
Zcg ESTIMATION METHOD COMPARISON
SFORZA | m | -2.13