## GLOBAL RESULTS
Description | Unit | Value
Reference Range | nmi | 3300
Single passenger Mass | kg | 105
Maximum Take-Off Mass | kg | 66328.6246
Take-Off Mass | kg | 66328.6246
Maximum Landing Mass | kg | 59695.7622
Maximum Fuel Mass | kg | 16213.3347
Design Mission Fuel Mass | kg | 16200
Maximum Zero Fuel Mass | kg | 50128.6246
Zero Fuel Mass | kg | 50128.6246
Maximum Passengers Mass | kg | 13650
Actual Passengers Mass | kg | 13650
Operating Empty Mass | kg | 36478.6246
Empty Mass | kg | 35764.3853
Trapped Fuel Oil Mass | kg | 331.6666
Crew Mass | kg | 382.5727
Operating Item Mass | kg | 1946.1
Manufacturer Empty Mass | kg | 34149.9519
Structural Mass | kg | 19659.3673

## FUSELAGE
Description | Unit | Value | Percent Error
Reference Mass | kg | 6633.3322
Estimated Mass | kg | 8052.6667 | 21.397
Calibration Factor |  | 1
Estimated Mass (calibrated) | kg | 8052.6667
WEIGHT ESTIMATION METHODS COMPARISON
NICOLAI_1984 | kg | 10369 | 56.3166
TORENBEEK_1976 | kg | 10801 | 62.8292
TORENBEEK_2013 | kg | 7891 | 18.9598
RAYMER | kg | 6590 | -0.65325
KROO | kg | 6269 | -5.4924
ROSKAM | kg | 14928 | 125.0453
SADRAEY | kg | 6396 | -3.5779
JENKINSON | kg | 21030 | 217.0352

## WING
Description | Unit | Value | Percent Error
Reference Mass | kg | 7031.3321
Estimated Mass | kg | 6966.5 | -0.92205
Calibration Factor |  | 1
Estimated Mass (calibrated) | kg | 6966.5
WEIGHT ESTIMATION METHODS COMPARISON
TORENBEEK_2013 | kg | 6016 | -14.4401
RAYMER | kg | 8295 | 17.972
KROO | kg | 7391 | 5.1152
TORENBEEK_1982 | kg | 6164 | -12.3352

## HORIZONTAL TAIL
Description | Unit | Value | Percent Error
Reference Mass | kg | 762.8332
Estimated Mass | kg | 799.75 | 4.8394
Calibration Factor |  | 1
Estimated Mass (calibrated) | kg | 799.75
WEIGHT ESTIMATION METHODS COMPARISON
TORENBEEK_1976 | kg | 52 | -93.1833
RAYMER | kg | 520 | -31.8331
KROO | kg | 738 | -3.2554
SADRAEY | kg | 1040 | 36.3339
ROSKAM | kg | 1523 | 99.6505
JENKINSON | kg | 700 | -8.2368
HOWE | kg | 1415 | 85.4927
NICOLAI_2013 | kg | 410 | -46.253

## VERTICAL TAIL
Description | Unit | Value | Percent Error
Reference Mass | kg | 762.8332
Estimated Mass | kg | 674.4286 | -11.589
Calibration Factor |  | 1
Estimated Mass (calibrated) | kg | 674.4286
WEIGHT ESTIMATION METHODS COMPARISON
TORENBEEK_1976 | kg | 124 | -83.7448
RAYMER | kg | 184 | -75.8794
KROO | kg | 494 | -35.2414
ROSKAM | kg | 1523 | 99.6505
SADRAEY | kg | 749 | -1.8134
JENKINSON | kg | 502 | -34.1927
HOWE | kg | 1145 | 50.0983

## NACELLES
Description | Unit | Value | Percent Error
Total Reference Mass | kg | 1260.3331
Total Mass Estimated | kg | 1390.6667 | 10.3412
Calibration Factor |  | 1
Total Mass Estimated (calibrated) | kg | 1390.6667
WEIGHT ESTIMATION METHODS COMPARISON FOR EACH NACELLE
NACELLE 1
KUNDU | kg | 694 | 10.1296
ROSKAM | kg | 687 | 9.0188
JENKINSON | kg | 705 | 11.8752
Reference Mass | kg
Estimated Mass | kg | 695.3333
NACELLE 2
KUNDU | kg | 694 | 10.1296
ROSKAM | kg | 687 | 9.0188
JENKINSON | kg | 705 | 11.8752
Reference Mass | kg
Estimated Mass | kg | 695.3333

## POWER PLANT
Description | Unit | Value | Percent Error
Total Reference Mass | kg | 5505.6657
Total Mass Estimated | kg | 6451.3333 | 17.1763
Calibration Factor |  | 1
Total Mass Estimated (calibrated) | kg | 6451.3333
WEIGHT ESTIMATION METHODS COMPARISON FOR EACH ENGINE
ENGINE 1
Reference Mass | kg
TORENBEEK_1976 | kg | 2954 | 7.3076
TORENBEEK_2013 | kg | 3458 | 25.6161
KUNDU | kg | 3265 | 18.6051
Estimated Mass | kg | 3225.6667
ENGINE 2
Reference Mass | kg
TORENBEEK_1976 | kg | 2954 | 7.3076
TORENBEEK_2013 | kg | 3458 | 25.6161
KUNDU | kg | 3265 | 18.6051
Estimated Mass | kg | 3225.6667

## LANDING GEARS
Description | Unit | Value | Percent Error
Overall Reference Mass | kg | 2719.6662
Estimated Overall Mass | kg | 1775.3554 | -34.7216
Calibration Factor |  | 1
Estimated Overall Mass (calibrated) | kg | 1775.3554
WEIGHT ESTIMATION METHODS COMPARISON
OVERALL WEIGHT:
TORENBEEK_1976 | kg | 1775.3554 | -34.7216
FRONT GEAR WEIGHT:
TORENBEEK_1976 | kg | 211.6784
MAIN GEAR WEIGHT:
TORENBEEK_1976 | kg | 1563.677

## SYSTEMS
Description | Unit | Value | Percent Error
Reference Mass | kg | 9021.3318
Overall Estimated Mass | kg | 8039.2512 | -10.8862
Overall Estimated Mass (calibrated) | kg | 8039.2512
WEIGHT ESTIMATION METHODS COMPARISON
OVERALL WEIGHT:
Method: ALL | kg | 8039.2512 | -10.8862
APU:
Mass | kg | 322.1932
Calibration Factor |  | 1
Mass (calibrated) | kg | 322.1932
AIR CONDITIONING AND ANTI-ICING SYSTEM:
Mass | kg | 706.4578
Calibration Factor |  | 1
Mass (calibrated) | kg | 706.4578
INSTRUMENTS AND NAVIGATION SYSTEM:
Mass | kg | 1012.6785
Calibration Factor |  | 1
Mass (calibrated) | kg | 1012.6785
HYDRAULIC AND PNEUMATIC SYSTEMS:
Mass | kg | 512.3197
Calibration Factor |  | 1
Mass (calibrated) | kg | 512.3197
ELECTRICAL SYSTEMS:
Mass | kg | 1542.6061
Calibration Factor |  | 1
Mass (calibrated) | kg | 1542.6061
CONTROL SURFACES:
Mass | kg | 805.6976
Calibration Factor |  | 1
Mass (calibrated) | kg | 805.6976
FURNISHINGS AND EQUIPMENTS:
Mass | kg | 3137.2982
Calibration Factor |  | 1
Mass (calibrated) | kg | 3137.2982