## TAKE-OFF
Description | Unit | Value
Ground roll distance | m | 820.1902
Rotation distance | m | 171.971
Airborne distance | m | 253.4315
AEO take-off distance | m | 1245.5927
FAR-25 take-off field length | m | 1432.4316
Balanced field length | m | 1289.1247
Ground roll distance | ft | 2690.9127
Rotation distance | ft | 564.2093
Airborne distance | ft | 831.4683
AEO take-off distance | ft | 4086.5903
FAR-25 take-off field length | ft | 4699.5788
Balanced field length | ft | 4229.4118
Stall speed take-off (VsTO) | m/s | 54.4647
Decision speed (V1) | m/s | 56.6182
Rotation speed (V_Rot) | m/s | 57.188
Minimum control speed (VMC) | m/s | 47.0593
Lift-off speed (V_LO) | m/s | 61.5062
Take-off safety speed (V2) | m/s | 64.9036
Stall speed take-off (VsTO) | kn | 105.871
Decision speed (V1) | kn | 110.0571
Rotation speed (V_Rot) | kn | 111.1645
Minimum control speed (VMC) | kn | 91.476
Lift-off speed (V_LO) | kn | 119.5586
Take-off safety speed (V2) | kn | 126.1625
V1/VsTO |  | 1.0395
V_Rot/VsTO |  | 1.05
VMC/VsTO |  | 0.86403
V_LO/VsTO |  | 1.1293
V2/VsTO |  | 1.1917
Take-off duration | s | 33.2751

## CLIMB
Description | Unit | Value
Absolute ceiling AEO | m | 8389.7137
Absolute ceiling AEO | ft | 27525.3075
Service ceiling AEO | m | 7887.1549
Service ceiling AEO | ft | 25876.4925
Minimum time to climb AEO | min | 16.6996
Time to climb at given climb speed AEO | min | 16.8724
Fuel used during climb AEO | kg | 247.7547
Absolute ceiling OEI | m | 4831.1749
Absolute ceiling OEI | ft | 15850.3115
Service ceiling OEI | m | 4202.3718
Service ceiling OEI | ft | 13787.3092

## CRUISE
Description | Unit | Value
Thrust at cruise altitude and Mach | N | 17082.1325
Thrust at cruise altitude and Mach | lb | 3840.2162
Drag at cruise altitude and Mach | N | 15954.2546
Drag at cruise altitude and Mach | lb | 3586.6591
Power available at cruise altitude and Mach | W | 2294445.0817
Power available at cruise altitude and Mach | hp | 3119.5761
Power needed at cruise altitude and Mach | W | 2142950.3004
Power needed at cruise altitude and Mach | hp | 2913.6006
Min speed at cruise altitude (CAS) | m/s | 62.0595
Max speed at cruise altitude (CAS) | m/s | 107.4916
Min speed at cruise altitude (CAS) | kn | 120.6341
Max speed at cruise altitude (CAS) | kn | 208.947
Min speed at cruise altitude (TAS) | m/s | 80.8318
Max speed at cruise altitude (TAS) | m/s | 140.0057
Min speed at cruise altitude (TAS) | kn | 157.1245
Max speed at cruise altitude (TAS) | kn | 272.1494
Min Mach number at cruise altitude |  | 0.25275
Max Mach number at cruise altitude |  | 0.43778
Efficiency at cruise altitude and Mach |  | 13.5543

## DESCENT
Description | Unit | Value
Descent length | nmi | 48.8216
Descent length | km | 90.4175
Descent duration | min | 11.3
Fuel used during descent | kg | 75.3365

## LANDING
Description | Unit | Value
Ground roll distance | m | 374.2554
Flare distance | m | 88.6773
Airborne distance | m | 246.4883
Landing distance | m | 709.4209
FAR-25 landing field length | m | 1182.3682
Ground roll distance | ft | 1227.8719
Flare distance | ft | 290.9359
Airborne distance | ft | 808.6886
Landing distance | ft | 2327.4965
FAR-25 landing field length | ft | 3879.1608
Stall speed landing (VsLND) | m/s | 46.868
Touchdown speed (V_TD) | m/s | 53.8982
Flare speed (V_Flare) | m/s | 57.6476
Approach speed (V_A) | m/s | 60.9284
Stall speed landing (VsLND) | kn | 91.1041
Touchdown speed (V_TD) | kn | 104.7697
Flare speed (V_Flare) | kn | 112.058
Approach speed (V_A) | kn | 118.4353
V_TD/VsLND |  | 1.15
V_Flare/VsLND |  | 1.23
V_A/VsLND |  | 1.3
Landing duration | s | 10.6963

## MISSION PROFILE
Description | Unit | Value
Total mission distance | nmi | 890
Total mission duration | min | 199.4144
Aircraft mass at mission start | kg | 22242.0018
Aircraft mass at mission end | kg | 19796.5376
Initial fuel mass for the assigned mission | kg | 2574.0018
Total fuel used | kg | 2445.3018
Fuel reserve | % | 5
Design passengers number |  | 68
Passengers number for this mission |  | 68
Take-off range | nmi | 0.6128
Climb range | nmi | 50.4399
Cruise range | nmi | 789.7656
First descent range | nmi | 48.8216
Second climb range | nmi | 5.3953e-08
Alternate cruise range | nmi | -5.6843e-14
Second descent range | nmi | -5.6843e-14
Holding range | nmi | 0
Third descent range | nmi | -5.6843e-14
Landing range | nmi | 0.36014
Take-off duration | min | 0.51583
Climb duration | min | 15.3795
Cruise duration | min | 172.0505
First descent duration | min | 11.3
Second climb duration | min | 1.9176e-08
Alternate cruise duration | min | -1.4211e-14
Second descent duration | min | -1.4211e-14
Holding duration | min | -1.4211e-14
Third descent duration | min | -1.4211e-14
Landing duration | min | 0.16856
Take-off used fuel | kg | 9.5527
Climb used fuel | kg | 226.3065
Cruise used fuel | kg | 2131.9762
First descent used fuel | kg | 77.0196
Climb used fuel | kg | 3.2954e-07
Alternate cruise used fuel | kg | -2.2737e-13
Second descent used fuel | kg | -2.2737e-13
Holding used fuel | kg | -2.2737e-13
Third descent used fuel | kg | -2.2737e-13
Landing used fuel | kg | 0.44669
Aircraft weight at take-off start | kg | 22232.2866
Aircraft weight at climb start | kg | 22005.9801
Aircraft weight at cruise start | kg | 19874.0039
Aircraft weight at first descent start | kg | 19796.9843
Aircraft weight at second climb start | kg | 19796.9843
Aircraft weight at alternate cruise start | kg | 19796.9843
Aircraft weight at second descent start | kg | 19796.9843
Aircraft weight at holding start | kg | 19796.9843
Aircraft weight at third descnet start | kg | 19796.9843
Aircraft weight at landing start | kg | 19796.5376
TAKE-OFF
Speed (TAS) at take-off start | kn | 0
Speed (TAS) at take-off ending | kn | 123.8957
Mach at take-off start |  | 0
Mach at take-off ending |  | 0.18732
CL at take-off start |  | 0.982
CL at take-off ending |  | 1.7443
CD at take-off start |  | 0.075179
CD at take-off ending |  | 0.10507
Efficiency at take-off start |  | 13.0622
Efficiency at take-off ending |  | 16.6018
Thrust at take-off start | lbf | 15377.5927
Thrust at take-off ending | lbf | 10211.8938
Drag at take-off start | lbf | 0
Drag at take-off ending | lbf | 3585.2795
CLIMB
Speed (TAS) at climb start | kn | 170
Speed (TAS) at climb ending | kn | 221.4223
Mach at climb start |  | 0.257
Mach at climb ending |  | 0.35618
CL at climb start |  | 0.7629
CL at climb ending |  | 1.2811
CD at climb start |  | 0.049203
CD at climb ending |  | 0.083042
Efficiency at climb start |  | 15.5053
Efficiency at climb ending |  | 15.4266
Thrust at climb start | lbf | 7251.7524
Thrust at climb ending | lbf | 5193.1381
Drag at climb start | lbf | 3161.1953
Drag at climb ending | lbf | 3185.8993
CRUISE
Speed (TAS) at cruise start | kn | 271.9626
Speed (TAS) at cruise ending | kn | 279.8678
Mach at cruise start |  | 0.43748
Mach at cruise ending |  | 0.4502
CL at cruise start |  | 0.50055
CL at cruise ending |  | 0.40308
CD at cruise start |  | 0.038611
CD at cruise ending |  | 0.0358
Efficiency at cruise start |  | 12.9639
Efficiency at cruise ending |  | 11.2592
Thrust at cruise start | lbf | 3742.3005
Thrust at cruise ending | lbf | 3674.5083
Drag at cruise start | lbf | 3742.3005
Drag at cruise ending | lbf | 3674.5083
FIRST DESCENT
Speed (TAS) at first descent start | kn | 286.5465
Speed (TAS) at first descent ending | kn | 234.4605
Mach at first descent start |  | 0.46094
Mach at first descent ending |  | 0.35451
CL at first descent start |  | 0.40667
CL at first descent ending |  | 0.40387
CD at first descent start |  | 0.035893
CD at first descent ending |  | 0.035821
Efficiency at first descent start |  | 11.3299
Efficiency at first descent ending |  | 11.2749
Thrust at first descent start | lbf | 1597.4726
Thrust at first descent ending | lbf | 1105.2542
Drag at second climb start | lbf | 3862.0122
Drag at second climb ending | lbf | 3854.1912
LANDING
Speed (TAS) at landing start | kn | 112.3197
Speed (TAS) at landing ending | kn | 0
Mach at landing start |  | 0.16983
Mach at landing ending |  | 0
CL at landing start |  | 1.5585
CL at landing ending |  | 1.4387
CD at landing start |  | 0.20344
CD at landing ending |  | 0.19154
Efficiency at landing start |  | 7.6607
Efficiency at landing ending |  | 7.5113
Thrust at landing start | lbf | -651.5472
Thrust at landing ending | lbf | 49.5074
Drag at landing start | lbf | 3349.2243
Drag at landing ending | lbf | 0

## V-n DIAGRAM
Description | Unit | Value
REGULATION |  | FAR_25
AIRCRAFT TYPE |  | TURBOPROP
BASIC MANEUVERING DIAGRAM
Stall speed clean | m/s | 63.6717
Stall speed clean | kn | 123.768
Stall speed inverted | m/s | 77.9816
Stall speed inverted | kn | 151.5842
Point A
Maneuvering speed | m/s | 100.6739
Maneuvering speed | kn | 195.6943
Load factor |  | 2.5
Point C
Cruising speed | m/s | 134.3184
Cruising speed | kn | 261.0941
Load factor |  | 2.5
Point D
Dive speed | m/s | 167.898
Dive speed | kn | 326.3677
Load factor |  | 2.5
Point E
Dive speed | m/s | 167.898
Dive speed | kn | 326.3677
Load factor |  | 0
Point F
Cruising speed | m/s | 134.3184
Cruising speed | kn | 261.0941
Load factor |  | -1
Point H
Maneuvering speed (inverted) | m/s | 77.9816
Maneuvering speed (inverted) | kn | 151.5842
Load factor |  | -1
GUST ENVELOPE
Point A'
Maneuvering speed | m/s | 100.6739
Maneuvering speed | kn | 195.6943
Load factor |  | 1.9336
Point C'
Cruising speed | m/s | 134.3184
Cruising speed | kn | 261.0941
Load factor |  | 2.2457
Point D'
Dive speed | m/s | 167.898
Dive speed | kn | 326.3677
Load factor |  | 1.7479
Point E'
Dive speed | m/s | 167.898
Dive speed | kn | 326.3677
Load factor |  | 0.25208
Point F'
Cruising speed | m/s | 134.3184
Cruising speed | kn | 261.0941
Load factor |  | -0.24565
Point H'
Maneuvering speed (inverted) | m/s | 77.9816
Maneuvering speed (inverted) | kn | 151.5842
Load factor |  | 0.066361
FLAP MANEUVERING DIAGRAM
Stall speed full flap | m/s | 48.0855
Stall speed full flap | kn | 93.4708
Point A_flap
Maneuvering speed full flap | m/s | 68.0032
Maneuvering speed full flap | kn | 132.1877
Load factor |  | 2
Point I
Maneuvering speed | m/s | 84.3624
Maneuvering speed | kn | 163.9873
Load factor |  | 2
GUST ENVELOPE (with flaps)
Point A'_flap
Maneuvering speed full flap | m/s | 68.0032
Maneuvering speed full flap | kn | 132.1877
Load factor |  | 1.4526
Point I'
Maneuvering speed | m/s | 84.3624
Maneuvering speed | kn | 163.9873
Load factor |  | 1.4526